## Gasoline
BOLIVIA
LAST REVISION: 10/2012
GASOLINE | Unit | Test Method ￬ | Internationally Recognized Equivalent Method | Present specifications
Specification ￬ |  | Name ➙ |  | Premium Gasoline | Special Gasoline (Santa Cruz Refinery) | Special Gasoline (Cochabamba Refinery)
Category
RON Octane Number | RON | ASTM D 2699 |  | Min 95 | Min 85 | Min 85
MON Octane Number | MON |  |  |  |  | Report
INDEX Octane Number min. | INDEX |  |  |  |  | Report
Density @ 15°C | kg/m3
Color |  | Visual |  | Violet | Colourless | Colourless to yellowish
Lead Content | gPb/l | ASTM D 3237 |  | 0.013 | 0.013 | 0.013
Manganese Content max. | mgMn/l | ASTM D 3831 |  | 18 Max. | 18 Max. | 18 Max.
Phosphorous Content max. | mgP/l
Sulphur Content max. | %w/w | ASTM D 1266 |  | 0.05 | 0.05 | 0.05
Oxidation Stability min. | minutes
Existent Gums (unwashed) max. | mg/100ml | ASTM D 381 |  | Max. 5 | Max. 5 | Max. 5
Washed Gums max. | mg/100ml
Copper Corrosion Strip max. (3hours, 50°C) | Merit | ASTM D 130 |  | Max. 1 | Max. 1 | Max. 1
RVP max. @ 37.8°C | psig | ASTM D 323 |  | Max. 9,5 (1) | Max. 9,5 (1) | Max. 9,5 (1)
Initial Boiling Point min. | °C
T10 | °C | ASTM D 86 |  | Max 60 | Max 60 | Max 60
T50 | °C | ASTM D 86 |  | 77-116 | 77-116 | 77-116
T90 max. | °C | ASTM D 86 |  | Max. 185 (2) | Max. 185 (2) | Max. 185 (2)
Final Boiling Point max. | °C | ASTM D 86 |  | Max. 225 | Max. 225 | Max. 225
Distillation Residue max. | %Vol | ASTM D 86 |  | Max. 2 | Max. 2 | Max. 2
A) Vapour/Liquid Ratio - B) Temperature | B) °C | ASTM D 2533 |  | 51 (3) | 51 (3) | 51 (3)
Oxygen Content | %w/w | ASTM D 4815 |  | Max. 2.7 | Max. 2.7 | Max. 2.7
Benzene Content max. | %Vol | ASTM D 5134 |  | Max. 3 | Max. 3 | Max. 3
Aromatics Content max. | %Vol | ASTM D 1319 |  | Max. 48 | Max. 42 | Max. 42
Olefins Content max. | %Vol | ASTM D 1319 |  | Max. 18 | Max. 18 | Max. 18
Others
Aspect |  | Visual |  | Cristaline | Cristaline | Cristaline
Calorific value | Btu/lb | ASTM D 240 |  | Report | Report | Report
Specific gravity @ 15,6ºC |  | ASTM D 1298 |  | Report | Report | Report
(1) In Summer max. 9
(2) In Summer max. 190
(3) In Summer 170-245
Note on A6: REGULAR: RON<86 MEDIUM: 86≤RON<95 PREMIUM: RON≥95

## Diesel
BOLIVIA
LAST REVISION: 10/2012
DIESEL | Unit | Test Method ￬ | Internationally Recognized Equivalent Method | Present specifications | Present specifications
Specification ￬ |  | Name ➙
Category |  | ASTM D 975 | ASTM D 975 | Diesel Santa Cruz Refinery | Diesel Cochabamba Refinery
Density @ 15°C | kg/m3
Flash Point min. | °C | ASTM D 93 |  | 38 | 38
Kinematic Viscosity @ 40°C | cSt | ASTM D 445 |  | 1,7-5.5 | 1,7-5.5
SSU
Cetane Number min |  | ASTM D 613 |  | 42
Cetane Index min |  | ASTM D 976 |  | 45 | 45
Color | quotation | ASTM D 1500 |  | Max 4 | Max 4
Oxidation Stability | minutes
Copper Corrosion Strip max (3hours, 50 °C) | merit | ASTM D 130 |  | 3 | 3
Water and Sediments max | %Vol. | ASTM D 1796 |  | 0.05 | 0.05
T90 | °C | ASTM D 86 |  | Max. 371 | 282 - 380
T95 max | °C
Final Boiling Point max | °C
Total Sulfur max | %w/w | ASTM D 1266 |  | 0.5 | 0.5
Total Aromatics max | %Vol.
Ramsbottom Carbon Residue max | %w/w | ASTM D 524 |  | 0.25 | 0.25
Ash Content max | %w/w | ASTM D 482 |  | 0.02 | 0.02
Filter Obstruction Temperature max | ºC
Pour Point max | °C | ASTM D 97 |  | *** | -1
Cloud Point max | °C
Lubricity max | microns
Other
Aspect |  | Visual |  | Cristaline | Cristaline
Specific gravity @ 15,6ºC |  | ASTM D 1298 |  | 0,80-0,88 | 0,80-0,88
Calorific value | Btu/lb | ASTM D 240 |  | Informar | Informar
0
*** POUR POINT
Enero-Febrero | Marzo | Abril | Mayo-Junio y Julio | Agosto | Septiembre | Octubre | Noviembre | Diciembre
53.6 ºF | 53.6ºF | 44.6 ºF | 37.4 ºF | 37.4 ºF | 44.6 ºF | 48.2 ºF | 48.2 ºF | 53.6 ºF

## Fuel Oil
BOLIVIA
LAST REVISION: 10/2012
FUEL OIL | Unit | Test Method ￬ | Internationally Recognized Equivalent Method | Present specifications
Specification ￬ |  | Name ➙
Flash Point min. | °C | ASTM D 93 |  | 100
Pour Point max | °C | ASTM D 97 |  | 50
Viscosity @ 50°C | cSt | ASTM D 445 |  | 2012-10-08
SSF
Density @ 15/15°C
Calorific Value | kCal/kg
Total Sulfur max | %w/w | ASTM D 1266 |  | 0.5
Vanadium Content max. | ppm
Water & Sediments Content max. | %Vol. | ASTM D 1796 |  | 2
Ash Content max. | %w/w
Other
Specific gravity @ 15,6ºC |  | ASTM D 1298 |  | Informar
Copper Corrosion Strip max (3hours, 50 °C) | merit | ASTM D 130 |  | 3
Ramsbottom Carbon Residue max | %w/w
Color
Calorific Value | Btu/lb | ASTM D 240 |  | Informar
T90 | °C

## LPG
BOLIVIA
LAST REVISION: 10/2012
LPG | Unit | Test Method ￬ | Internationally Recognized Equivalent Method | Present specifications
Specification ￬ |  | Name ➙
Gravedad específica @ 15.6/15.6°C |  | ASTM D 1657 |  | 0,52-0,57
T95 max. | °C | ASTM D 1837 |  | 2,2
Evaporation Residue (sample 100 ml) | ml/100ml | ASTM D 2158 |  | 0.05
RVP max. @ 37.8°C | psia | ASTM D 1267 |  | 170
Copper Corrosion Strip max. (1hour, 37.8°C) |  | ASTM D 1838 |  | 1
Ethane Content | %Mol. | ASTM D 2163 |  | Max. 2
Propane Content | %Vol.
Butane+ Content | %Vol.
Pentane+ Content | %Vol. | ASTM D 2163 |  | 2
Sulphur Content max. @ 15.6°C, 101kPa | ppm | ASTM D 2784 |  | 200
Free Water Content (Moisture) | ppm
Other
Humidity |  | NGPA - 2104A / ASTM D 2713 |  | Negative
Calorific value | Btu/lb | ASTM D 3588 |  | Informar

## Kero
BOLIVIA
LAST REVISION: 10/2012
KERO | Unit | Test Method ￬ | Internationally Recognized Equivalent Method |  | Present specifications
Specification ￬ |  | Name ➙ |  | Kerosene | JET FUEL A1
Flash Point | °C | ASTM D 56/ D 93 |  | Min. 38 | Min. 38
Freeze Point | °C | ASTM D 2386 |  |  | Max -47
Smoke Point | mm | ASTM D 1322 |  |  | Min 25
Burning Quality | Pass/Not Pass
Calorific Value | MJ/kg
Viscosity @ 40°C | cSt (mm2/s) | ASTM D 445 |  | 1,0-1,9 | Max 8
Density @ 15°C | kg/m3
Color (Saybolt) |  | ASTM D 156 |  | Min +16
Copper Corrosion Strip max. (2hours, 37.8°C) |  | ASTM D 130 |  | 3 | 1
T10 max. | °C
Final Boiling Point | °C
Sulphur Content max. @ 15.6°C, 101 kPa | %w/w | ASTM D 1266 |  | 0.3 | 0.3
Sulphur - Mercaptanes Content | %w/w |  |  |  | Max 0,003
RVP max. @ 37.8°C | psia | ASTM D 323
T10 | °C | ASTM D 86 |  | 205 | Max 205
T50 | °C | ASTM D 86 |  |  | Report
T90 max. | °C | ASTM D 86 |  |  | Report
Final Boiling Point max. | °C | ASTM D 86 |  | 300 | 300
Distillation Residue max. | %Vol | ASTM D 86 |  |  | 1.5
Loss max. | %vol | ASTM D 86 |  |  | 1.5
Recovered | %vol | ASTM D 86 |  | Min 97
Aspect |  | Visual |  | Cristaline
Specific gravity @ 15,6ºC |  | ASTM D 1298 |  | Informar | 0.775
Existent Gums (unwashed) max. | mg/100ml | ASTM D 381 |  |  | 7
Net combustion heat | MJ/kg | ASTM D 3338 / D 4809
Total acidity | mg KOH/g | ASTM D 974 |  |  | Max 0,1
Total Aromatics max | %Vol. | ASTM D 1319 |  |  | 20
Reaction to water, separation |  | ASTM D 1094 |  |  | Max +2
Reaction to water, interfase |  | ASTM D 1094 |  |  | Max 1-b
Water Separation Index Modified |  | ASTM D 2550 |  |  | Min 85
Preheater deposit | Code | ASTM D 1660 |  |  | <3
Particulate deposits (millipore) | mg/lt | ASTM D 1660 |  |  | Max 1,0
Pressure drop in filter | mmHg | ASTM D 1660 |  |  | Max 25
Water and sediments | %w/w | ASTM D 1796 |  | Max. 0.05
Calorific Value | Btu/lb | ASTM D 240

## AV Gasoline
BOLIVIA
LAST REVISION: 10/2012
AVIATION GASOLINE | Unit | Test Method ￬ | Internationally Recognized Equivalent Method
Specification ￬ |  | Name ➙ |  | Aviation Gasoline Grade 100
Category
Octane avation |  | ASTM D 614/ D 2700 |  | Min 99.5
Octane (performance) |  | ASTM D 909 |  | Min 130
Color |  | Visual |  | Green
Blue dye for aviation | mg/gal |  |  | Max 4,7
Yellow dye for aviation | mg/gal |  |  | Max 5,9
Green dye for aviation | mg/gal |  |  | Max 10
Sulphur Content max. | %w/w | ASTM D 1266 |  | 0.05
Copper Corrosion Strip max. (3hours, 50°C) | Merit | ASTM D 130 |  | 1
RVP max. @ 37.8°C | psig | ASTM D 323 |  | 7
T10 | °C | ASTM D 86 |  | Max 75
T50 | °C | ASTM D 86 |  | Max 105
T90 max. | °C | ASTM D 86 |  | 135
Final Boiling Point max. | °C | ASTM D 86 |  | 170
Distillation Residue max. | %Vol | ASTM D 86 |  | 1.5
Sum (10%v + 50%v) | ºC | ASTM D 86 |  | Min. 135
Recovered | %vol | ASTM D 86 |  | Min 97
Loss | %vol | ASTM D 86 |  | Max 1,5
Permissible antioxidants | lb/1000bbl | ASTM D 86 |  | Max 4,2
Aspect |  | Visual |  | Cristaline
Specific gravity @ 15,6ºC |  | ASTM D 1298 |  | Informar
Tetraethyl lead | mlTEL/L | ASTM D 3341 |  | Max 1.06
Potential Gums | mg/100 | ASTM D 873 |  | Max 6
Visible lead precipitate | mg/100 | ASTM D 873 |  | Max 3
Net heat of combustion | Btu/lb | ASTM D 1405 |  | Min 18300
Reaction to water | ml | ASTM D 1094 |  | Not greater than +/- 2
Freeze point | ºC | ASTM D 2386 |  | -58
Note on A6: REGULAR: RON<86 MEDIUM: 86≤RON<95 PREMIUM: RON≥95

## Natural Gas
BOLIVIA
LAST REVISION: 10/2012
NATURAL GAS | Unit | Test Method ￬ | Internationally Recognized Equivalent Method | Present specifications | Future specification: Year ?
Specification ￬ |  | Name ➙
Gross Calorific Power (in a dry basis) | MJ/m3
Humidity (H2O) Content max. | mg/m3
Hydrogen Sulphide (H2S) Content max. | mg/m3
Total Sulphur Content max. | mg/m3
CO2 + N2 Content max. | %Vol
CO2 Content max. | %Vol
Hydrocarbons Dew Point | °C
Oxygen Content Max | %Vol
Wobbe Index | kJ/m3

## Biodiesel
BOLIVIA
LAST REVISION: 10/2012
BIODIESEL | Unit | Test Method ￬ | Internationally Recognized Equivalent Method | Present specifications | Future specification: Year ?
Specification ￬ |  | Name ➙
Cetane Number min.
Esther Content min. | %w/w
Sulfur Content max. | %w/w
Density @ 15°C | kg/cm3
Kinematic Viscosity @ 40°C | cSt
Flash Point min. | °C
Carbon Residue max | %w/w
Water and Sediments Content max. | mg/kg
Water Content max. | %Vol.
Sulphated Ash Content max. | %w/w
Total Pollution max. | mg/100ml
Copper Corrosion Strip max | merit
Acidity Index max. | mgKOH/g
Methanol Content max. | %w/w
Monoglycerids Content max. | %w/w
Diglycerids Content max. | %w/w
Triglycerids Content max. | %w/w
Free Glycerids Content max. | %w/w
Total Glycerine Content max. | %w/w
Linoleic Acid Methyl Esther Content max. | %w/w
Polyunsaturated Methyl Esther Content max. | %w/w
Iodine Index max. | g-Iodine/100g
Phosphorous Content max. | mg/kg
Alkali Metals (Na+K) Content max. | mg/kg
Group II Metals (Ca+Mg) Content max. | mg/kg
Cold Filter Plugging Point (CFPP) max. | °C
Oxidation Stability @ 110°C min. | minutes
Cloud Point max. | °C
Equivalent Atmospheric Temperature (90%R) max. | °C

## Ethanol
BOLIVIA
LAST REVISION: 10/2012
ETHANOL | Unit | Test Method ￬ | Internationally Recognized Equivalent Method | Present specifications | Future specification: Year ?
Specification ￬ |  | Name ➙
Ethanol Content | %w/w
%Vol.
Water Content max. | %w/w
%Vol.
Methanol Content max. | %w/w
%Vol.
Superior Isopropylic Alcohol Content | %Vol.
Oil Hydrocarbon Content | %Vol.
Inorganic Chlorides Content | mg/l
Inorganic Sulphate Content | ppmw
Copper Content max. | mg/kg
Phosphorous Content max. | mg/l
Total Acidity (as acetic acid) | %w/w
mg/l
Superior Saturated monoalcohol (C3-C5) Content max. | %w/w
Non Volatile Matter Content max. | mg/100ml
Sulphur Content max. | ppmw
Electrical Conductivity | µS/m
Aspect
pH