## Gasoline
BRAZIL
LAST REVISION: 10/2012
GASOLINE | Unit | Test Method ￬ | Internationally Recognized Equivalent Method | Present specifications
Specification ￬ |  | Name ➙ |  | Comun Type A (1), (2) | Comun Type C (1) | Premium Type A (1), (2) | Premium Type C (1)
Category
RON Octane Number | RON
MON Octane Number | MON | ABNT MB 457 | ASTM D 2700 |  | 82 (9)
INDEX Octane Number min. | INDEX | ABNT MB 457 | ASTM D 2699/ ASTM D 2700 |  | 87 (9) |  | 91 (9)
Density @ 15°C | kg/m3 | ABNT NBR 7148 | ASTM D 1298/ ASTM D 4052 | Report (4) | Report (4) | Report (4) | Report (4)
Color |  | Visual (5) |  | (17) | (16) | (17) | (16)
Lead Content | gPb/l | ASTM D 3237 | ASTM D 3237 | 0.005 (11) | 0.005 (11) | 0.005 (11) | 0.005 (11)
Manganese Content max. | mgMn/l
Phosphorous Content max. | mgP/l
Sulphur Content max. | %w/w | ABNT NBR 6563 | ASTM D 1266/ ASTM D 3120/ ASTM D 4294 |  | 0.08 |  | 0.08
Oxidation Stability min. | minutes | ABNT MB 288 | ASTM D 525 | (2) (14) | 360 (14) | (2) (14) | 360 (14)
Existent Gums (unwashed) max. | mg/100ml
Washed Gums max. | mg/100ml | ABNT MB 289 | ASTM D 381 | 5 | 5 | 5 | 5
Copper Corrosion Strip max. (3hours, 50°C) | Merit | ABNT MB 287 | ASTM D 130 | 1 | 1 | 1 | 1
RVP max. @ 37.8°C | psia | ASTM D 4953/ ASTM D 5190/ ASTM D 5191/ ASTM D 5482 | ASTM D 4953/ ASTM D 5190/ ASTM D 5191/ ASTM D 5482 | 6.5 - 9.0 (10) | 10.0 (10) | 6.5 - 9.0 (10) | 10.0 (10)
Initial Boiling Point min. | °C
T10 | °C | ABNT NBR 9616 | ASTM D 86 | Max 65.0 | Max 65.0 | Max 65.0 | Max 65.0
T50 | °C | ABNT NBR 9616 | ASTM D 86 | Max 120.0 | Max 80.0 | Max 120.0 | Max 80.0
T90 max. | °C | ABNT NBR 9616 | ASTM D 86 | 190.0 (8) | 190.0 (8) | 190.0 (8) | 190.0 (8)
Final Boiling Point max. | °C | ABNT NBR 9616 | ASTM D 86 | 220.0 | 220.0 | 220.0 | 220.0
Distillation Residue max. | °C | ABNT NBR 9616 | ASTM D 86 | 2.0 | 2.0 | 2.0 | 2.0
A) Vapour/Liquid Ratio - B) Temperature | B) °C
Oxygen Content | %w/w
Benzene Content max. | %Vol | ASTM D 3606/ ASTM D 5443/ ASTM D 6277 | ASTM D 3606/ ASTM D 5443/ ASTM D 6277 |  | 1.0 |  | 1.5
Aromatics Content max. | %Vol | ASTM D1319 | ASTM D1319 |  | 45 |  | 45
Olefins Content max. | %Vol | ASTM D1319 | ASTM D1319 |  | 30 |  | 30
Others
Aspect |  |  |  | (6) | (6) | (6) | (6)
Anhydrous Ethanol Fuel | %vol | ABNT NBR 13992 |  | 1 (máx) (15) | (7) | 1 (máx) (15) | (7)
Additives |  |  |  | (12) | (12) | (12) | (12)
(1) Every specified limit is an absolute value according to ASTM E 29.
(2) Gasoline produced in the country or imported without oxygenated compounds.
(3) Not defined yet
(4) Relative density @ 20/4°C.
(5) The visualization takes place in a glass receiver according to method NBR 7148 or ASTM D 1298.
(6) Limpid and with no impurities.
(7) Anhydrous ethanol fuel must be mixed to automotive gasoline type C and must be in compliance qith specifications established by the laws in force.
(8) While trying to inhibit contamination, the value of T90 must not be less than 155°C for Gasoline Type A, and 145°C for Gasoline Type C.
(9) The producer must report the octane number of the mixture with 1% lower volume of anhydrous ethanol than the established value.
(10) For the states of R.G Do Sul, Sta. Catarina, Paraná, Sao Paulo, R. de Janeiro, Espírito Santo, Minas Gerais, Mato Grosso, Mato Grosso do Sul, Goiás e Tocantins, and the Federal District, from April to November, the RVP max is allowed to increase up to 11,0 psi. Original unit: Kpa
(11) Addition prohibited. Must be measured in case of possible contamination.
(12) Permitted according to legislation. The use of heavy metals based additives is prohibited.
(13)Aromatics, olefins, benzene and sulfur content in gasoline type A in this table is related to a mixture with 22% ethanol, and it will be reduced or increased as ethanol content in mixture is increased or reduced.
(14) @ 100°C. Test must be performed with a mixture with 1% higher volume of ethanol anhydrous than the established value.
(15) Addition prohibited. It must be measured in case of possible contamination
(16) Colorless to orange if without coloring. Coloring addition is permitted up to 50ppm except for blue, which are restricted to aviation gasoline
(17) Colorless to yellowish, without coloring.
Note on A6: REGULAR: RON<86 MEDIUM: 86≤RON<95 PREMIUM: RON≥95

## Diesel
BRAZIL
LAST REVISION: 10/2012
DIESEL | Unit | Test Method ￬ | Internationally Recognized Equivalent Method | Present specifications
Specification ￬ |  | Name ➙ |  | Non Metropolitan Areas | Metropolitan Area (1) | S50 (11) | S10
Category |  | ASTM D 975 | ASTM D 975 | S1800 A and B type | S500 A and B type | S50 A and B type | S10 A and B type
Density @ 15°C | kg/m3 | ABNT NBR 7148/ ABNT NBR 14065 | ASTM D 1298/ ASTM D 4052 | 820 - 880 (2) | 820 - 865 (2) | 820 - 850 (2) | 820 - 850 (2)
Flash Point min. | °C | ABNT NBR 7974/ ABNT NBR 14598 | ASTM D 56/ ASTM D 93/ ASTM D 3828 | 38 | 38 | 38.0 | 38.0
Kinematic Viscosity @ 40°C | cSt | ABNT NBR 10441 | ASTM D 445 | 2.0 - 5.5 | 2.0 - 5.0 | 2.0 - 5.0 | 2.0 - 4.5
SSU
Cetane Number min |  | ASTM D 613 | ASTM D 613 | 42 (5) | 42 (5) | 46 | 48
Cetane Index min
Color | quotation | ABNT NBR 14483 | ASTM D 1500 | 3 | 3 | 3 | 3
Oxidation Stability | minutes | ASTM D 2274 | ASTM D 2274 |  |  | Report mg/ml | 2.5 (mg/l)
Copper Corrosion Strip max (3hours, 50 °C) | merit | ABNT NBR 14359 | ASTM D 130 |  | 1 | 1 | 1
Water and Sediments max | %Vol. | ABNT NBR 14647 | ASTM D 1796 |  | 0.05 | 0.05 | 0.05
T90 | °C | ABNT NBR 9619 | ASTM D 86 |  | Report | Max 360.0
T95 max | °C | ABNT NBR 9620 | ASTM D 87 |  |  |  | 370.0
Final Boiling Point max | °C
Total Sulfur max | %w/w | ABNT NBR 14533 | ASTM D 2622/ ASTM D 5453 | 0.18 | 0.05 | 0.005
Total Aromatics max | %Vol.
Ramsbottom Carbon Residue max | %w/w | ABNT NBR 14318 | ASTM D 524 | 0.25 | 0.25 | 0.25 | 0.25
Ash Content max | %w/w | ABNT NBR 9842 | ASTM D 482 | 0.010 | 0.010 | 0.010 | 0.010
Filter Obstruction Temperature max | ºC | ABNT NBR 14747 | ASTM D 6371 | (4) | (4) | (4) | (4)
Pour Point max | °C
Cloud Point max | °C
Lubricity max | microns | ISO 12156 (9) | ISO 12156 (9) |  | 460 | 460
Others
T10 | °C | ABNT NBR 9619 | ASTM D 86 | Report | Report | Report | 180 (min)
T50 | °C | ABNT NBR 9619 | ASTM D 86 | 245.0 - 310.0 | 245.0-310.0 | 245.0 - 310.0 | 245.0 - 295.0
T85 max | °C | ABNT NBR 9619 | ASTM D 86 | 370.0 | 360.0
Water Content max (14) | mg/kg | ABNT NBR 11348 | ASTM D 6304 |  |  | Report | 200
Aromatic Polycyclic Hydrocarbons Content max (15) | %w/w | ASTM D 5186 | ASTM D 5186 |  |  | Report | 11
Neutralization Index | mgKOH/g | ABNT NBR 14248 | ASTM D 974 |  |  | Report | Report
Biodiesel Content (13) | %Vol. | Infrared spectrometry |  | (8) | (8) | (8) | (8)
Electrical Conductivity | pS/m | ISO 12156 (9) | ISO 12156 (9) |  |  | 25 | 25
Aspect |  | Visual (6) |  | Clear and without impurities | Clear and without impurities | Clear and without impurities | Clear and without impurities
(1) Specifications derived from Resolution ANP Nº 15 enacted on July 19, 2006. Metropolitan Area: Rio de Janeiro (RJ), Sao Paulo (SP), Campinas, Baixada Santista, Sao Jose Dos Campos, Belo Horizonte, Vale Do Aco, Belem, Fortaleza, Recife, Aracaju, Salvador, Curitiba, Porto Alegre, Vitoria
(2) @ 20°C.
(3) Limit before dye addition. The red dye must follow the specifications noted in Table II, and its content must be 20 mg/l, and it must be added by Refineries, by the Centres of Petrochemical Raw Materials, and by Importers.
(4) In accordance with Table I
(5) Alternative specification: Cetane Index 45 min (Method: ABNT NBR 14759 / ASTM D 4737). In case of disagreement prevails the Cetane Number.
(6) The test must be carried out in a glass of 1 litre
(7) According to the Public Audience nº 19/2008
(8) In accordance with the regulation in force.
(9) ASTM D 6079 could be used as alternative method with a maximum of 520 µm. Measurement could be done after biodiesel addition
(9) According to ANP Resolution n°32 enacted on October 16, 2007.
(10) Color between uncolored and yellowish, B type could be slighlty altered to brown and orange shades
(11) As of January 1st 2013, diesel A S50 and B S50 will be discontinued and substituted by diesel fuels A S10 and B S10
(12) As of January 1st 2014, diesel S1800 will be discontinued as an automotive fuel.
(13) Only for B type
(14) For National production and imported products
(15) Alternative method EN 12916 applicable on B5 diesel type B. Methods ASTM D5186 and D6591 are not used on diesel fuel type B
(16) ASTM D 2274 only for diesel type A, alternative method ASTM D 5304
Table I: Filter Obstruction Temperature (°C, max) | Federative Units
Month | SP-MG-MS | GO/DF-MT-ES-RJ | PR-SC-RS
December - February | 12 | 12 | 10
March | 12 | 12 | 7
April | 7 | 10 | 7
May - July | 3 | 5 | 0
August | 3 | 8 | 0
September | 7 | 8 | 0
October | 9 | 10 | 7
November | 9 | 12 | 7
Table II: Dye specifications for non metropolitan diesel
Aspect (visual) | Liquid
Color Index | Red solvent
Color (visual) | Intense red
Specific weight @ 20°C (picnometer) | 990 - 1020 kg/m3
Absorbance @ 520 - 540 nm * | 0.600 - 0.650
* Must be determined in a volumetric solution of 20 mg/l of toluene (purity for analysis), measured in a cell with an optical path of 1cm @ the specified wavelength range
Note on B13: Jessica Bell: See IBP and ANP

## Fuel Oil
BRAZIL
LAST REVISION: 05, 2011
FUEL OIL | Unit | Test Method ￬ | Internationally Recognized Equivalent Method | Present specifications
Specification ￬ |  | Name ➙ |  | OCB1 | OCA1 | OCB2 | OCA2
Flash Point min. | °C | ASTM D-93 | ASTM D-93 | 66 | 66 | 66 | 66
Pour Point max | °C | ASTM D-97 | ASTM D-97 | See table below | See table below
Viscosity @ 50°C | cSt | ASTM D-445/2171 | ASTM D-445/2171 | Max 620 (1) | Max 620 (1) | Max 960 (1) | Max 960 (1)
| SSF | ASTM D-88 | ASTM D-88 | 600 | 600 | 900 | 900
Density @ 15/15°C |  | ASTM D-1298/4052 | ASTM D-1298/4052 | Report(4) | Report(4) | Report(4) | Report(4)
Calorific Value | kCal/kg
Total Sulfur max | %w/w | ASTM D-1552/2622/4294 | ASTM D-1552/2622/4294 | 1.0 | 2.5 | 1.0 | 2.5
Vanadium Content max. | ppm | ASTM D-5863/5708 | ASTM D-5863/5708 | 20 | 200 | 200 | 200
Water & Sediments Content max. | %Vol. | ASTM D-95/473 | ASTM D-95/473 | 2.0 | 2.0 | 2.0 | 2.0
Ash Content max. | %w/w
(1) @ 60°C
(2)Viscosity can be reported as Kinematics Viscosity @ 60°C in cSt or Saybolt Furol Viscosity @ 50°C in SSF. FO with viscosity different from the specified could be commercialized as agreed between seller and buyer. Sulfur, water and sediments, and vanadium contents, as well as flash point must fit the specification.
(3) Water and sediments content is the sum of the following results: water by distillation test and sediments by extraction. If such content exceeds 1%vol the incremental volume must be deducted.
(4) @20/4°C
Pour Point max °C
Federation Units |  | Dec to March |  | April, Oct, Nov | May to Sept
DF-GO-MG-ES-RJ |  | 27 |  | 24 | 21
SP-MS |  | 24 |  | 21 | 18
PR-SC-RS |  | 21 |  | 18 | 15
Other regions |  | 27 |  | 27 | 24

## LPG
BRAZIL
LAST REVISION: 10/2012
LPG | Unit | Test Method ￬ | Internationally Recognized Equivalent Method | Present specifications
Specification ￬ |  | Name ➙ |  | Commercial Propane | Commercial Butane | Propane/Butane Mixture | Special Propane
Density @ 15.6/15.6°C |  | ABNT MB-903 | ASTM D-1657/2598 | Report(1) | Report(1) | Report(1), (2) | Report(1)
T95 max. | °C | ABNT MB-285 | ASTM D-1837 | -38.3 | 2.2 | 2.2 | -38.3
Evaporation Residue (sample 100 ml) | ml/100ml | ASTM D-2158 | ASTM D-2158 | 0.05 | 0.05 | 0.05 | 0.05
RVP max. @ 37.8°C | psia | ABNT MB-205 (3) | ASTM D-1267/2598 (3) | 207.4 | 69.6 | 207.4 | 207.4
Copper Corrosion Strip max. (1hour, 37.8°C) |  | ABNT MB-281 | ASTM D-1838 | 1 | 1 | 1 | 1
Ethane Content | %Vol.
Propane Content | %Vol. | ASTM D-2163 | ASTM D-2163 |  |  |  | Min 90
Butane+ Content | %Vol. | ASTM D-2163 | ASTM D-2163 | 2.5 |  |  | 2.5
Pentane+ Content | %Vol. | ASTM D-2163 | ASTM D-2163 |  | 2.0 | 2.0
Sulphur Content max. @ 15.6°C, 101kPa | ppm | ABNT NBR-6563 | ASTM D-2784/3246/4468/5504/5623/6667 | 185 (4) | 140 (4) | 140 (4) | 123 (4)
Free Water Content (Moisture) | ppm | ABNT MB-282 | ASTM D-2713 | Pass |  |  | Pass
Others
Free Water |  | (5) | (5) |  | Absent | Absent
Propene Content, max | %vol | ASTM D-2163 | ASTM D-2163 |  |  |  | 5
Odorization |  | (6) | (6) | 20% LIF | 20% LIF | 20% LIF | 20% LIF
H2S Content |  | ASTM D-2420 | ASTM D-2420 | Pass | Pass | Pass | Pass
Oil Stain Observation | ml/100ml | ASTM D-2158 | ASTM D-2158 | Pass (7) |  |  | Pass (7)
(1) @ Specific mass 20°C
(2) 550 Kg/m3 máx during distribution in P-13 Tanks in such Departments where minimum temperature averages under 10°C from June to august, as follows: Rio Grande Do Sul, Bagé, Bom Jesus, Caxias do Sul, Encruzilhada do Sul, Iraí, Passo Fundo, Santa Maria, Santa Vitória do Palmar, Santa Catarina, Porto Uniäo, Säo Joaquim, Paraná, Castro, Curitiba, Foz do Iguacu, Maringá, Rio Negro, Sao Paulo, Campos do Jordao, Itapeva, Minas Gerais, Bambuí, Caparaó, Machado, Sao Lourenco, Rio de Janeiro, Nova Friburgo.
(3) If results diverge ASTM D-1267 prevails
(4) The limits for Sulfur Content include Sulfurated Components used as odorous. ASTM D-246/4468/5504/5623/6667 can be used as alternatives and if results diverge ASTM D-2784 prevails.
(5) Free Water Content must be determined by visual observation of samples during the determination of the density or by chromatographic analysis.
(6) Odorization must be analyzed according to NFPA 58 - Storage and Handling Liquefied Petroleum Gases (National Fire Protection Association - NFPA) (Item A.1.3.1)
(7) The Product must not generate a persistent oil ring when 0.3ml of solvent/residue mixture are added to a filter paper, by 0.1ml and under day light after 2 minutes, as described in ASTM D-2158 method.

## Kero
BRAZIL
LAST REVISION: 10/2012
KERO | Unit | Test Method ￬ | Internationally Recognized Equivalent Method | Present specifications
Specification ￬ |  | Name ➙ |  | Lightning Kero
Flash Point | °C | MB-42 |  | Min 40
Freeze Point | °C
Smoke Point | mm | MB-295 |  | Min 22
Burning Quality | Pass/Not Pass
Calorific Value | MJ/kg
Viscosity @ 40°C | cSt (mm2/s) | MB-293 |  | Max 2.7(4)
Density @ 15°C | kg/m3 | MB-104 |  | 0.76 - 0.822(3)
Color
Copper Corrosion Strip max. (2hours, 37.8°C) |  | MB-287 |  | 1(2)
T10 max. | °C
Final Boiling Point | °C | MB-45 |  | Max 300
Sulphur Content max. @ 15.6°C, 101 kPa | %w/w | MB-327 |  | 0.30
Sulphur - Mercaptanes Content | %w/w
Others
T80 max | °C | MB-45 |  | 285
Acidity |  | MB-296 |  | Inferior to zero(1)
(1) Acidity must be specified as a negative value by MB-296 method if the product suffered from acid treatment.
(2) 3 hours @ 50°C or 2 hours @ 100°C
(3) @ 20/4°C
(4) @ 20°C, or 80 cSt max @ -20°C.
Note on A23: Jessica Bell: See ANP or IBP

## Natural Gas
BRAZIL
LAST REVISION: 10/2012
NATURAL GAS | Unit | Test Method ￬ | Internationally Recognized Equivalent Method | Present specifications
Specification ￬ |  | Name ➙ |  | North(1) , (5) | North East (1) , (5) | South, South East, Center West (1)
Gross Calorific Power (in a dry basis) | MJ/m3 | ABNT NBR 15213 | ASTM D-3588: ISO 6976 | 34 -38,4 | 35 - 43 | 35 - 43
Humidity (H2O) Content max. | mg/m3
Hydrogen Sulphide (H2S) Content max. | mg/m3 | ASTM D-5504: ISO 6326-3 | ASTM D-5504: ISO 6326-3 | 10.0 | 13.0 | 10.0
Total Sulphur Content max. | mg/m3 | ASTM D-5504: ISO 6326-3 / 6326-5 | ASTM D-5504: ISO 6326-3 / 6326-5 | 70 (7) | 70 (7) | 70 (7)
CO2 + N2 Content max. | %Vol | ABNT NBR 14903 | ASTM D-1945: ISO 6974 | 18.0 (6) | 8.0 (6) | 6.0 (6)
CO2 Content max. | %Vol | ABNT NBR 14903 | ASTM D-1945: ISO 6974 | 3.0 (6) | 3.0 (6) | 3.0 (6)
Hydrocarbons Dew Point | °C | ISO 6570 | ISO 6570 | Max 15 (9) | Max 15 (9) | Max 0 (9)
Oxygen Content Max | %Vol | ABNT NBR 14903 | ASTM D-1945: ISO 6974 | 0.8 (4) | 0.5 (4) | 0.5 (4)
Wobbe Index (2) | kJ/m3 | ABNT NBR 15213 | ISO 6976 | 40,500 - 45,000 | 46,500 - 53,500 | 46,500 - 53,500
Others
Methane Content, min | %mol | ABNT NBR 14903 | ASTM D-1945: ISO 6974 | 68.0 | 85.0 | 85.0
Methane Number, min (3) |  | ISO 15403 | ISO 15403 |  | 65 | 65
C2 Content, max | %mol | ABNT NBR 14903 | ASTM D-1945: ISO 6974 | 12.0 | 12.0 | 12.0
C3 Content, max | %mol | ABNT NBR 14903 | ASTM D-1945: ISO 6974 | 3.0 | 6.0 | 6.0
C4+ Content max | %mol | ABNT NBR 14903 | ASTM D-1945: ISO 6974 | 1.5 | 3.0 | 3.0
Water Dew Point @ 1atm, max (8) | °C | ASTM D 5454 / ISO 6327 / 10101-2 / 10101-3 / 11541 | ASTM D 5454 / ISO 6327 / 10101-2 / 10101-3 / 11541 | -39 | -39 | -45
Hg Content, max | µg/m3 | ISO 6978-1 / 6978-2 | ISO 6978-1 / 6978-2 | Report (10)
(1) Natural Gas must not contain visible traces of solid or liquid particles. Limits herein specifyed are refered to 20°C and 1atm in a dry basis, except for hydrocarbons and water dew points
(2) Wobbe Index should be calculated from the Gross Calorific Power (in a dry basis) . If Gross Calorific Power is determined through ASTM D 3588, Wobbe Index should be determined according to the following formulae: WI = Gcp/Öd, in which WI=Wobbe Index, Gcp=Gross Calorific Power, and d=relative density.
(3) Methane number should be calculated according to the latest version of ISO 15403-1. ISO 15403-1:2006€ considers GRI method from Annex D. MON Octane Number is calculated first with a lineal empirical formulae, as a function of the specific components. Then, Methane Number is calculated from Octane Number (through a linear correlation): MON=(137,78xmethane)+(29,948xethane)-(18,193xpropane)-(167,062xbuthane)+(181,233xCO2)+(26,994xN2), in which x is the molar fraction. Then: MN=1,445*MON-103,42
(4) %mol.If ISO 6974 part 5 is used, the oxygen content resulting should be filled in with a (-)
(5) Limits for the north area are valid for several natural gas uses except for vehicular. Vehicular natural gas should follow the specifications for the northeast area.
(6) %mol.
(7) It is the sum of all sulphur components in the natural gas. 150mg/m3 is the maximum content acceptable for the gas to be introduced at the start up of new networks or at sections in which, due to maintainance reasons, will have a fast decrease in the odorer content when operations start-up again.
(8) If water content is determined instead, it must be converted to °C according to the correlation at ISO 18453. If the reception point and the delivery point are located in different regions, the stricter specification should be followed.
(9) @ 4.5 MPa.This specification can be disregarded if C3 and C4+ contents are lower than 3 and 1.5 %mol respectively according to ABNT NBR 14903 or equivalent. In this case, "pass" should be written in the cell corresponding to Hydrocarbons Dew Point (HDP). If one of these two limits is exceeded, natural gas should be analyzed with extended chromatography to calculate the cricondentherm temperature point (CTP, it is the maximum temperature of phases envelope) with equations of state according to ISO 23874. If CTP is lower than HDP by more than 5°C, HDP should be reported. If CTP does not fullfill this requirement, HDP should be determined by ISO 6570. HDP corresponds to a condensate cumulation of 10 mg/m3 of gas admitted in the test. When the reception and delivery points are located in different regions, the stricter value should be taken as reference.
(10) Applicable to imported natural gas or liquified natural gas, determined each 6 months. The transporter should provide the distributor with the results whenever required.

## Biodiesel
BRAZIL
LAST REVISION: 10/2012
BIODIESEL | Unit | Test Method ￬ | Internationally Recognized Equivalent Method | Present specifications
Specification ￬ |  | Name ➙ |  | Biodiesel B100
Cetane Number min. |  | ASTM D 613 / ASTM D 6890 / EN ISO 5165 | ASTM D 613 / ASTM D 6890 (11) / EN ISO 5165 | Report (5) (6)
Esther Content min. | %w/w | ABNT NBR 15342 | EN 14103 | 96.5
Sulfur Content max. | %w/w | ASTM D 5453/ EN ISO 20846 / EN ISO 20884 | ASTM D 5453/ EN ISO 20846 / EN ISO 20884 | 0.001
Density @ 15°C | kg/cm3 | ABNT NBR 7148/ ABNT NBR 14065 | ASTM D 1298/ ASTM D 4052 / EN ISO 3675 EN ISO 12185 | 0,0085 - 0,0090 (1)
Kinematic Viscosity @ 40°C | cSt | ABNT NBR 10441 | ASTM D 445 / EN ISO 3104 | 3,0 - 6,0
Flash Point min. | °C | ABNT NBR 14598 | ASTM D 93 / EN ISO 3679 | 100,0 (3)
Carbon Residue max | %w/w | ASTM D 4530 | ASTM D 4530 | 0,05 (4)
Water and Sediments Content max. | mg/kg
Water Content max. | mg/kg | ASTM D 6304 / EN ISO 12937 | ASTM D 6304 / EN ISO 12937 | 380 (2)
Sulphated Ash Content max. | %w/w | ABNT NBR 6294 | ASTM D 874/ ISO 3987 | 0.020
Total Pollution max. | mg/kg | EN 12662 | EN 12662 | 24
Copper Corrosion Strip max | merit | ABNT NBR 14359 | ASTM D 130/ EN ISO 2160 | 1
Acidity Index max. | mgKOH/g | ABNT NBR 14448 | ASTM D 664/ EN 14104 (13) | 0.50
Methanol Content max. | %w/w | ABNT NBR 15343 | EN 14110 | 0.2 (11)
Monoglycerids Content max. | %w/w | ABNT NBR 15342 / 15344 (8) | ASTM D 6584/ EN 14105 (13) | 0.8
Diglycerids Content max. | %w/w | ABNT NBR 15342 / 15344 (8) | ASTM D 6584/ EN 14105 (13) | 0.2
Triglycerids Content max. | %w/w | ABNT NBR 15342 / 15344 (8) | ASTM D 6584/ EN 14105 (13) | 0.2
Free Glycerids Content max. (9) | %w/w | ABNT NBR 15341 (8) | ASTM D 6584/ EN 14105/ EN 14106 (13) | 0.02
Total Glycerine Content max. | %w/w | ABNT NBR 15344 (8) | ASTM D 6584/ EN 14105 (13) | 0.25
Linoleic Acid Methyl Esther Content max. | %w/w
Polyunsaturated Methyl Esther Content max. | %w/w
Iodine Index max. | g-Iodine/100g | EN 14111 | EN 14111 | Report
Phosphorous Content max. | mg/kg | ABNT NBR 15553 | ASTM D 4951 / EN 14107 | 10
Alkali Metals (Na+K) Content max. | mg/kg | ABNT NBR 15554 / 15555 / 15553 / 15556 | EN 14108/ EN 14109 / EN ISO 14538 | 5
Group II Metals (Ca+Mg) Content max. | mg/kg | ABNT NBR 15553 / 15556 | EN 14538 | 5
Cold Filter Plugging Point (CFPP) max. | °C | ABNT NBR 14747 | ASTM D 6371 / EN ISO 116 | 19 (12)
Oxidation Stability @ 110°C min. | minutes | EN 14112 | EN 14112 | 360
Cloud Point max. | °C
Equivalent Atmospheric Temperature (90%R) max. | °C
Others
Aspect |  |  |  | Clear and without impurities @ the temperature tested
(1) @ 20°C. Original units: kg/cm3. The mixture biodiesel/diesel must follow the in-force density specification for automotive diesel
(2) 380 mg/kg will be accepted up to 60 days after the publication of the resolution. As of january 1st 2013 until december 31st 2013 max. limit accepted will be 350 mg/kg and frome january 1st 2014 max will be 200 mg/kg.
(3) If the result is over 130°C, it is not necessary to follow the ethanol or methanol content herein specifyed.
(4) The residue must be measured at 100% of the sample
(5) These characteristics must be analyzed together with the other specifications in this table every quarter. The producer must send the results to the ANP taking one sample of the biodiesel commercialized within this quarter. If raw materials change during the quarter, the producer must analyze one sample per raw material used.
(6) ASTM D6890 could be used as an alternative method to determine cetane number.
(7) Limits displayed in the table below. For those States that are not listed Cold Filter Plugging Point (CFPP) max.
(8) These methods require validation of those raw materials not considered in the method and ethilic production route.
(9) It could determined by methods ABNT NBR 15908, ABNT NBR 15344, ASTM D6584 or EN14105, with limit 0,25% of mass. For biodiesel from fat materials predominantly lauric, ABNT NBR 15908 or ABNT NBR 15344 methods must be used, being the limit 0,30% of mass.
(10) The limit must be met throughout all the fuel supply chain.
(11) Methanol or Ethanol Content
SP: Sao Paulo / MG: Minas Gerais / MS: Mato Grosso do Sul
GO/DF: Goiás / MT: Mato Grosso / ES: Espírito Santo / RJ: Rio de Janeiro
PR: Paraná / SC: Santa Catarina / RS: Rio Grande do Sul

## Ethanol
BRAZIL
LAST REVISION: 10/2012
ETHANOL | Unit | Test Method ￬ | Internationally Recognized Equivalent Method | Present specifications (1)
Specification ￬ |  | Name ➙ |  | AEAC - Anhydrous Ethanol Fuel (2) | AEHC - Hydrous Ethanol Fuel (3)
Ethanol Content | %w/w
| %Vol. |  | ASTM D 5501 | Min 98 (8) | Min 94.5 (8)
Water Content max. | %w/w
| %Vol. | ABNT NBR 15531/15888 | ASTM E 203 | 0.4 (8) (9) | 4.9 (8)
Methanol Content max. | %w/w
| %Vol. | Chromatography |  | 1 (10) | 1 (10)
Superior Isopropylic Alcohol Content | %Vol.
Oil Hydrocarbon Content | %Vol. | ABNT NBR 13993 |  | Max 3 (5) | Max 3 (5)
Inorganic Chlorides Content | mg/l | ABNT NBR 10894 | ASTM D 7328/D 7319 | Max 1 (5, 7) | Max 1 (5, 7)
Inorganic Sulphate Content | ppmw | ABNT NBR 10894 | ASTM D 7328/D 7319 | Max 4 (5,12) | Max 4 (5,12)
Copper Content max. | mg/kg | ABNT NBR 10893 |  | 0.07 (12,13)
Phosphorous Content max. | mg/l
Total Acidity (as acetic acid) | %w/w
| mg/l | ABNT NBR 9866 | ASTM D 1613 | Max 30 | Max 30
Superior Saturated monoalcohol (C3-C5) Content max. | %w/w
Non Volatile Matter Content max. | mg/100ml
Sulphur Content max. | ppmw
Electrical Conductivity | µS/m | ABNT NBR 10547 | ASTM D 1125 | Max 350 | Max 350
Aspect |  | Visual |  | Clear and without impurities | Clear and without impurities
pH |  | ABNT NBR 10891 |  |  | 6.0 - 8.0
Others
Sodium Content max | mg/kg | ABNT NBR 10422 |  | 2 (5,12) | 2 (5,12)
Iron Content max | mg/kg | ABNT NBR 11331 |  | 5 (5,12) | 5 (5,12)
Alcohol Content | %Vol. | ABNT NBR 5992/15639 |  | Min 99.6 | 95.1 - 96.0 (4)
| %w/w | ABNT NBR 5992/15639 |  | Min 99.3 | 92.5 - 93.8 (4)
Specific weight @ 20°C max | kg/m3 | ABNT NBR 5992/15639 | ASTM D 4052 | 791.5 | 807.6 - 811.0 (4)
Color |  | Visual |  | (14a) | (14b)
Evaporation Residue max | mg/100ml | ABNT NBR 8644 |  | 5 (11) | 5 (11)
Washed Gums max | mg/100ml | ASTM D 381 | ASTM D 381 | 5 (11) | 5 (11)
(1) ANP could add more characteristics or complementary methods, and/or require new specification limits in the case of ethanol produced by methods or processes different to fermentative route, which uses sugar cane culture and/or treacle as raw material.
(2) To mix with gasoline A (and produce gasoline C)
(3) Fuel for engines with sparkles ignition internal combustion
(4) In the case of importing, distributing and resail of AEHC, the following specifications must be fulfilled (only if its hidrocarbons content fulfills the corresponding specification): Specific weight = 805.0 - 811.0 kg/m3, and Alcohol Content = 92.6 - 94.7 °INPM. Commercialization of AEHC with specific weight going from 799.8 to 802.7 kg/m³ and alcohol content goint from 95.5 to 96.5%w/w (97.1 to 97.8%Vol) will be accepted if the other quality requirements are fulfilled, in which case it can be refered to as premium AEHC. Premium AEHC can be imported, distributed or resold as such if specific weight goes from 796.4 to 802.7 kg/m3 and alcohol content goes from 95.5 to 97.7% w/w (97.1 to 98.6%Vol), and hidrocarbons content fulfills the specification.
(5) Limit required for importing, distributing and resailing. However, not required for the release of the Quality Certificate by Producers.
(6) Procedure C and constant modification of ASTM D 4806
(7) mg/kg
(8) Required when the alcohol was imported or in case of doubt if it might contain methanol or other products, or if required by ANP.
(9) If imported, Method ASTM E1064 can be used to determine water content.
(10) Methanol content analysis for ethanol fuel is only compulsory to certify the product to the importer and in the case of doubtful methanol contamination, or to make each economic agent commercializing the fuel responsible for fulfilling the limit specified all along the value chain.
(11) Compulsory analysis for imports, distribution and resail. It is not required for issuing the Quality Certificate by the ethanol supplier. The determination of chloride content is compulsory only in the case of waterways transport for maritime navigation. In the case of ethanol fuel with additives, the determination of the evaporation residue can be substituted by the washed gums for issuing the Quality Certificate or Conformity Bulletin.
(12) Ethanol supplier should copy in the Quality Certificate, for AEHC, the result obtained at the last bimonthly determination, according to § 13 from art. 4º of this Resolution.
(13) Compulsory only if AEAC was produced, storaged, or transported with equipments or lines containing methallic alloys with copper, according to § 14 of art. 4º.
(14a) Orange after dye addition. Dye must follow the specifications in Table I.
(14b) It cannot contain any dye and, in case of doubt, a sample of the product should be analyzed in the laboratory with regards to dye content.
Table I: Dye specifications for AEAC
Characteristic | Specification
Visually liquid aspect. Chemical group (Color index) | Solvent Red 19 or Solvent Red 164
Solvent Yellow 174 or Solvent Yellow 175
Color | Orange
Absorbance* @ 420 nm | 0.150 - 0.190
Absorbance* @ 530 nm | 0.100 - 0.135
Solubility** | Soluble in AEAC and insoluble in water
* Must be determined in a sample with 15 mg/l of dye in AEAC, measured in a cell with an optical path of 1cm @ the specified wavelength range
** Must be validated in a sample with 15 mg/l of dye in AEAC