## Gasoline
Central American Customs Union*
LAST REVISION: 4, 2011
GASOLINE | Unit | Test Method ￬ | Internationally Recognized Equivalent Method | Present specifications
Specification ￬ |  | Name ➙ |  | Superior Gasoline | Regular Gasoline
Category
RON Octane Number | RON | ASTM D 2699 | ASTM D 2699 | Min 95 | Min 88 (8)
MON Octane Number | MON
INDEX Octane Number min. | INDEX | ASTM D 2699 / 2700 | ASTM D 2699 / 2700 | 89 (5) | 83 (5,8)
Density @ 15°C | kg/m3 | ASTM D 1298 | ASTM D 1298 | Report (4) | Report (4)
Color |  | visual |  | Red | Orange
Lead Content | gPb/l | ASTM D 3237 | ASTM D 3237 | Max 0.013 (2) | Max 0.013 (2)
Manganese Content max. | mgMn/l
Phosphorous Content max. | mgP/l
Sulphur Content max. | %w/w | ASTM D 2622 | ASTM D 2622 | 0.10 | 0.10
Oxidation Stability min. | minutes | ASTM D 525 | ASTM D 525 | 240 | 240
Existent Gums (unwashed) max. | mg/100ml
Washed Gums max. | mg/100ml | ASTM D 381 | ASTM D 381 | 4 | 4
Copper Corrosion Strip max. (3hours, 50°C) | Merit | ASTM D 130 | ASTM D 130 | 1 | 1
RVP max. @ 37.8°C | psia | ASTM D 323 | ASTM D 323 | 10 | 10
Initial Boiling Point min. | °C
T10 | °C | ASTM D 86 | ASTM D 86 | Max 65 | Max 65
T50 | °C | ASTM D 86 | ASTM D 86 | 77 - 121 | 77 - 121
T90 max. | °C | ASTM D 86 | ASTM D 86 | 190 | 190
Final Boiling Point max. | °C | ASTM D 86 | ASTM D 86 | 225 | 225
Distillation Residue max. | %Vol | ASTM D 86 | ASTM D 86 | 2 | 2
A) Vapour/Liquid Ratio - B) Temperature | B) °C
Oxygen Content | %w/w | ASTM D 4815 | ASTM D 4815 | Report (6), (7) | Report (6), (7)
Benzene Content max. | %Vol | ASTM D 3606 | ASTM D 3606 | Report (6) | Report (6)
Aromatics Content max. | %Vol | ASTM D 1319 | ASTM D 1319 | Report (6) | Report (6)
Olefins Content max. | %Vol | ASTM D 1319 | ASTM D 1319 | Report (6) | Report (6)
Others
Additives |  |  |  | Report (1) | Report (1)
Doctor Test (3) |  | ASTM D 4952 | ASTM D 4952 | Negative | Negative
Mercaptane Sulphur max. (3) | % w/w | ASTM D 3227 | ASTM D 3227 | 0.003 | 0.003
API Gravity @ 15.56°C |  | ASTM D 287 |  | Report | Report
*Guatemala, El Salvador, Nicaragua, Honduras & Costa Rica
(1) The information that should be reported for each additive in this product is as follows: Material Safety Data Sheet; Added proportion of the additive (mixture); properties of the product enhanced by the additive, for example, antifoaming, antioxidant, detergent, etc. If the supply source does not change, then the information must be reported only once. However, each change in the additive or supplier must be reported to the corresponding National Authority
(2) The maximum phosphorous content is 0.013 gP/l as established in ASTM D 4814, numeral X 3.2.1 in the appendices
(3) Alternative methods
(4) Alternative specification
(5) Index Octane analysis will be done at least every 3 months
(6) Report indicating the result obtained according to the method, during one year and evaluate in the following three months, with the purpose of determining if it should still be reported or a numeric value should be determined.
(7) % Vol. indicates the commercial name of the oxigenant used.
(8) Regular Gasoline (Plus 91) with 91.0 min RON, unilaterally established as an internal regulation of RECOPE for Costa Rica. In the case of Puntarenas & Guanacaste Provinces, gasoline Plus 91 has 3% ethanol.
Note on A6: REGULAR: RON<86 MEDIUM: 86≤RON<95 PREMIUM: RON≥95

## Diesel
Central American Customs Union*
LAST REVISION: 4, 2011
DIESEL | Unit | Test Method ￬ | Internationally Recognized Equivalent Method | Present specifications (1)
Specification ￬ |  | Name ➙ |  | Diesel Oil
Category |  | ASTM D 975 | ASTM D 975
Density @ 15°C | kg/m3 | ASTM D 1298 | ASTM D 1298 | Report (6)
Flash Point min. | °C | ASTM D 93 | ASTM D 93 | 52
Kinematic Viscosity @ 40°C | cSt | ASTM D 445 | ASTM D 445 | 1.9 - 4.1
SSU
Cetane Number min |  | ASTM D 613 | ASTM D 613 | 45 (3)
Cetane Index min |  | ASTM D 976 | ASTM D 976 | 45
Color | quotation | ASTM D 1500 | ASTM D 1500 | Report
Oxidation Stability | minutes
Copper Corrosion Strip max (3hours, 50 °C) | merit | ASTM D 130 | ASTM D 130 | 2
Water and Sediments max | %Vol. | ASTM D 2709 | ASTM D 2709 | 0.05
T90 | °C | ASTM D 86 | ASTM D 86 | Max 360
T95 max | °C
Final Boiling Point max | °C | ASTM D 86 | ASTM D 86 | Report
Total Sulfur max | %w/w | ASTM D 129 | ASTM D 129 | 0.50 (4)
Total Aromatics max | %Vol. | ASTM D 1319 | ASTM D 1319 | Report (8)
Ramsbottom Carbon Residue max | %w/w | ASTM D 524 | ASTM D 524 | 0.13 (5)
Ash Content max | %w/w | ASTM D 482 | ASTM D 482 | 0.01
Filter Obstruction Temperature max | ºC
Pour Point max | °C | ASTM D 97 | ASTM D 97 | Report
Cloud Point max | °C | ASTM D 2500 | ASTM D 2500 | 10 (7)
Lubricity max | microns
Others
Appearance |  | ASTM D 4176 | ASTM D 4176 | Clear and brilliant (9)
Additives |  |  |  | Report (2)
T10 | °C | ASTM D 86 | ASTM D 86 | Report
T50 | °C | ASTM D 86 | ASTM D 86 | Report
Conradson Carbon Residue | % w/w | ASTM D 189 |  | Max 0.10
API Gravity @ 15.56°C |  | ASTM D 287 |  | Report
*Guatemala, El Salvador, Nicaragua, Honduras & Costa Rica
(1) RTCA 75.02.17:06
(2) The information that should be reported for each additive in this product is as follows: Material Safety Data Sheet; Added proportion of the additive (mixture); properties of the product enhanced by the additive, for example, antifoaming, antioxidant, detergent, etc. If the supply source does not change, then the information must be reported only once. However, each change in the additive or supplier must be reported to the corresponding National Authority
(3) If the value of the cetane index is lower than 45, then the cetane number test must be performed.
(4) Note for all countries: with regards to sulphur content, each country should follow its national regulation. The maximum permitted is 0.50%w/w unless the national legislation in force for each country specifies lower values. Specification in Costa Rica is 0.005%w/w max since Feb.2011.
(5) Alternative specification
(6) Alternative specification
(7) Note for climate limitation in Guatemala: as of the cloud point, it was agreed to keep it at a maximum of 10°C for Costa Rica, El Salvador, Honduras and Nicaragua. For Guatemala, due to its climate and geographical conditions, the maximum is 0°C.
(8) Report indicating the result obtained according to the method, during one year and evaluate in the following three months, with the purpose of determining if it should still be reported or a numeric value should be determined.
(9)If the product fulfills all these specifications, it will be considered acceptable to be commercialized even if its appearance is not clear and brilliant

## LPG
Central American Customs Union*
LAST REVISION: 4, 2011
LPG | Unit | Test Method ￬ | Internationally Recognized Equivalent Method | Present specifications (1)
Specification ￬ |  | Name ➙ |  | Commercial Butane | Commercial Propane
Density @ 15.6/15.6°C |  | ASTM D 2598 | ASTM D 2598 | Report | Report
T95 max. | °C | ASTM D 1837 | ASTM D 1837 | 2.2 | - 38.3
Evaporation Residue (sample 100 ml) | ml/100ml | ASTM D 2158 | ASTM D 2158 | Max 0.05 | Max 0.05
RVP max. @ 37.8°C | psia | ASTM D 1267 | ASTM D 1267 | 70 | 208
Copper Corrosion Strip max. (1hour, 37.8°C) |  | ASTM D 1838 | ASTM D 1838 | 1 | 1
Ethane Content | %Vol.
Propane Content | %Vol.
Butane+ Content | %Vol. | ASTM D 2163 | ASTM D 2163 |  | Max 2.5
Pentane+ Content | %Vol. | ASTM D 2163 | ASTM D 2163 | Max 2.0
Sulphur Content max. @ 15.6°C, 101kPa | ppm | ASTM D 2784 | ASTM D 2784 | 140 (2) | 185 (2)
Free Water Content (Moisture) | ppm | Visual |  | Absent | Absent
Others
Observed oil stain |  | ASTM D 2158 | ASTM D 2158 | Pass | Pass
Odorer | g/m} | ASTM D 5305 | ASTM D 5305 | 12 - 24 | 12 - 24
H2S | mg/kg | ASTM D 2420 | ASTM D 2420 | Pass | Pass
*Guatemala, El Salvador, Nicaragua, Honduras & Costa Rica
(1) RTCA 75.01.21:05
(2) After adding odorer

## Kero
Central American Customs Union*
LAST REVISION: 4, 2011
KERO | Unit | Test Method ￬ | Internationally Recognized Equivalent Method | Present specifications (1)
Specification ￬ |  | Name ➙ |  | Kerosene special grade low in sulphur (N° 1-K) | Kerosene regular grade (N° 2-K)
Flash Point | °C | ASTM D 56 | ASTM D 56 | Min 38 | Min 38
Freeze Point | °C | ASTM D 2386 | ASTM D 2386 | Max - 30 | Max - 30
Smoke Point | mm
Burning Quality | Pass/Not Pass | ASTM D 187 | ASTM D 187 | Pass | Pass
Calorific Value | MJ/kg
Viscosity @ 40°C | cSt (mm2/s) | ASTM D 445 | ASTM D 445 | 1.0 - 1.9 | 1.0 - 1.9
Density @ 15°C | kg/m3
Color |  | ASTM D 156 | ASTM D 156 | Min 16 | Min 16
Copper Corrosion Strip max. (2hours, 37.8°C) |  | ASTM D 130 | ASTM D 130 | 3 (2) | 3 (2)
T10 max. | °C | ASTM D 86 | ASTM D 86 | 205 | 205
Final Boiling Point | °C | ASTM D 86 | ASTM D 86 | Max 300 | Max 300
Sulphur Content max. @ 15.6°C, 101 kPa | %w/w | ASTM D 1266 | ASTM D 1266 | 0.04 | 0.3
Sulphur - Mercaptanes Content | %w/w | ASTM D 3227 | ASTM D 3227 | Max 0.003 (3) | Max 0.003 (3)
*Guatemala, El Salvador, Nicaragua, Honduras & Costa Rica
(1) Kero for lightning purposes and non householding use, having different specifications from the ones included in this table, except for the sulphur content, could be subject to negotiation / contract among interested parties, after being authorized by the corresponding National Entity in each country
(2) 3 hours @ 100°C
(3) Sulphur Mercaptane content can be avoided if the fuel is considered sweet through test ASTM D 4952

## Biodiesel
Central American Customs Union*
LAST REVISION: 4, 2011
BIODIESEL | Unit | Test Method ￬ | Internationally Recognized Equivalent Method | Present specifications (1)
Specification ￬ |  | Name ➙ |  | Biodiesel (B100) (2)
Cetane Number min. |  | ASTM D 613 | ASTM D 613 | 47
Esther Content min. | %w/w | EN 14103 | EN 14103 | 96.5
Sulfur Content max. | %w/w | ASTM D 5453 | ASTM D 5453 | 0.0015 (7)
Density @ 15°C | kg/cm3 | ASTM D 1298 | ASTM D 1298 | Report (3)
Kinematic Viscosity @ 40°C | cSt | ASTM D 445 | ASTM D 445 | 1.9 - 6.5 (6)
Flash Point min. | °C | ASTM D 93 | ASTM D 93 | 130.0 (4)
Carbon Residue max | %w/w | ASTM D 4530 | ASTM D 4530 | 0.050 (10)
Water and Sediments Content max. | mg/kg | ASTM D 2709 | ASTM D 2709 | 0.050 (5)
Water Content max. | %Vol.
Sulphated Ash Content max. | %w/w | ASTM D 874 | ASTM D 874 | 0.020
Total Pollution max. | mg/100ml
Copper Corrosion Strip max | merit | ASTM D 130 | ASTM D 130 | 3 (8)
Acidity Index max. | mgKOH/g | ASTM D 664 | ASTM D 664 | 0.50
Methanol Content max. | %w/w
Monoglycerids Content max. | %w/w
Diglycerids Content max. | %w/w
Triglycerids Content max. | %w/w
Free Glycerids Content max. | %w/w | ASTM D 6584 | ASTM D 6584 | 0.020
Total Glycerine Content max. | %w/w | ASTM D 6584 | ASTM D 6584 | 0.240
Linoleic Acid Methyl Esther Content max. | %w/w
Polyunsaturated Methyl Esther Content max. | %w/w
Iodine Index max. | g-Iodine/100g
Phosphorous Content max. | mg/kg | ASTM D 4951 | ASTM D 4951 | 10
Alkali Metals (Na+K) Content max. | mg/kg | EN 14538 | EN 14538 | 5
Group II Metals (Ca+Mg) Content max. | mg/kg | EN 14538 | EN 14538 | 5
Cold Filter Plugging Point (CFPP) max. | °C
Oxidation Stability @ 110°C min. | minutes | EN 14112 | EN 14112 | 6
Cloud Point max. | °C | ASTM D 2500 | ASTM D 2500 | Report (9)
Equivalent Atmospheric Temperature (90%R) max. | °C | ASTM D 1160 | ASTM D 1160 | 360
Others
Additives |  |  |  | Report (11)
*Guatemala, El Salvador, Nicaragua, Honduras & Costa Rica
(1)RTCA 75.02.43:07
(2) If different quality specifications be required due to technical reasons in order to follow special equipment operation conditions, the corresponding National Entity could authorize changing them through a resolution
(3) Alternative specification: Report API Gravity @ 15.56°C; ASTM D 287
(4) Every result out of specification makes it compulsory to determine the alcohol content through EN 14110 and the result must be 0.20% w/w maximum
(5) % vol
(6) The upper limit of kinematic viscosity (6.5 cSt) is higher than in Diesel and should be taken into account when mixing them
(7) B100 is essentially sulphur free
(8) 3 hours @ 50°C
(9) Cloud Point of Biodiesel is usually higher than Diesel and should be taken into account when mixing them
(10) Carbon residue must be obtained from 100% of the sample
(11) The information that should be reported for each additive in this product is as follows: Material Safety Data Sheet; Added proportion of the additive (mixture); properties of the product enhanced by the additive, for example, antifoaming, antioxidant, detergent, etc. If the supply source does not change, then the information must be reported only once. However, each change in the additive or supplier must be reported to the corresponding National Authority