## Gasoline
CHILE
LAST REVISION: 09, 2013
GASOLINE | Unit | Internationally Recognized Equivalent Method | Present specifications (1, 2) |  | Future specification
Specification ￬ |  |  | Metropolitan, Santiago | Rest of the country | Rest of the country, September 2012
Category
RON Octane Number | RON | ASTM D 2699 | 93 / 95 / 97 | 93 / 95 / 97 | 93 / 95 / 97
MON Octane Number | MON | ASTM D 2700 | Report | Report | Report
INDEX Octane Number min. | INDEX
Density @ 15°C | kg/m3
Color
Lead Content | gPb/l | ASTM D 3237(3) or D 5059 | 0.013 | 0.013 | 0.013
Manganese Content max. | mgMn/l
Phosphorous Content max. | mgP/l | ASTM D 3231 | Report (4) | Report (4) | Report (4)
Sulphur Content max. | %w/w | ASTM D 7039, D 2622, D 4294 or D 5453 | 0.0015 | 0.003 | 0.0015
Oxidation Stability min. | minutes | ASTM D 525 | 240 | 240 | 240
Existent Gums (unwashed) max. | mg/100ml | ASTM D 381 | 5 | 5 | 5
Washed Gums max. | mg/100ml
Copper Corrosion Strip max. (3hours, 50°C) | Merit | ASTM D 130 | 1 | 1 | 1
RVP max. @ 37.8°C | psia | ASTM D 323, D 4953, D 5191, or D 6378 | 8.0 and 10.0 (7) | 10.0 (8) | 10.0 (8)
Initial Boiling Point min. | °C
T10 | °C | ASTM D 86, D 7345 | 70 | 70 | 70
T50 | °C | ASTM D 86, D 7345 | 121 | 121 | 121
T90 max. | °C | ASTM D 86, D 7345 | 177 | 190 | 190
Final Boiling Point max. | °C | ASTM D 86, D 7345 | 225 | 225 | 225
Distillation Residue max. | %Vol | ASTM D 86, D 7345 | 2 | 2 | 2
A) Vapour/Liquid Ratio - B) Temperature | B) °C | ASTM D 4814, ASTM D 5188 (5, 6) | A) 20 - B) 47 | A) 20 - B) 47 | A) 20 - B) 47
Oxygen Content | %w/w | ASTM D 6293, D 6839 or D 4815 | 2,0 max | 2,0 max | 2,0 max
Benzene Content max. | %Vol | ASTM D D 4053, D3606, or D 5580 | 1 | 1 | 1
Aromatics Content max. | %Vol | ASTM D 6293, D 1319, D 6839 | 38 | 38 | 38
Olefins Content max. | %Vol | ASTM D 6293, D 1319, D 6839 | 12 | 20 | 20
(1) Regulations for urban zones with environmental restrictions (Santiago) established by the Decree D-66 / 2010: General Secretariat of the Presidency
(2) National specifications NCh64-Of95 in force for all zones with no special environmental requirements, modified by DS 60 / 2011: Ministry of Energy
(3) Use ASTM D 3237 for unleaded gasoline. ASTM 2547 & ASTM D 3341 can be used as alternative methods
(4) Phosphored compounds cannot be added to gasoline, method ASTM D 3231 must be used in case of arbitration
(5) V/L can be calculated from the RVP and the distillation temperatures
(6) This item is unvalid for gasoline produced and used in Zones XI & XII of the country
(7) 8.0 - Type I (Sep. - March) for Metropolitan Area 10.0 - Type II (April - August) for Metropolitan Area
(8) For gasoline produced and used in Zones XI & XII of the country is accepted 12.0 psi
Note on A6: REGULAR: RON<86 MEDIUM: 86≤RON<95 PREMIUM: RON≥95

## Diesel
CHILE
LAST REVISION: 09, 2013
DIESEL | Unit | Internationally Recognized Equivalent Method | Present specifications
Specification ￬ |  |  | Metropolitan, Santiago (1) | Rest of the country (2)
Category |  | ASTM D 975
Density @ 15°C | kg/m3 | ASTM D 1298, D 4052 | 820 - 850 | 820 - 850 (4)
Flash Point min. | °C | ASTM D 93, D 3828 | 52 | 52
Kinematic Viscosity @ 40°C | cSt | ASTM D 445 | 1,9 - 4,1 | 1,9 - 4,1
SSU
Cetane Number min |  | ASTM D 613, D 7170 | 50 (3) | 50 (3)
Cetane Index min |  | ASTM D 976 | 50 | 50
Color | quotation
Oxidation Stability | minutes
Copper Corrosion Strip max (3hours, 50 °C) | merit | ASTM D 130 | 1 | 1
Water and Sediments max | %Vol. | ASTM D 2709 | 0.05 | 0.05
T90 | °C | ASTM D 86, D 7345 | 350 | 350
T95 max | °C
Final Boiling Point max | °C
Total Sulfur max | %w/w | ASTM D 2622, D 4294, D 5453, D 7039 | 0.0015 | 0.0015
Total Aromatics max | %Vol. | ASTM D 5186, D 6591 | 35 | 35
Ramsbottom Carbon Residue max | %w/w | ASTM D 524 | 0.21 | 0.21
Ash Content max | %w/w | ASTM D 482 | 0.01 | 0.01
Filter Obstruction Temperature max | ºC | ASTM D 6371 | Report | Report
Pour Point max | °C | ASTM D 97, D 5949, D 5950, D 6892 | -1 | -1 (5)
Cloud Point max | °C
Lubricity max | microns | ASTM D 6079 | 460 | 460
Others
Polycyclic Aromatics | %vol. | ASTM D 5186, D 6591 | 8 | 8
Nitrogen Content | ppm | ASTM D 1629 | Report
Micro Method Carbon Residue max (6) | % w/w | ASTM D 4530 | 0.20 | 0.20
FAME | % v/v | Report |  | Report
(1) Regulations for urban zones with environmental restrictions established by the decree D-66 / 2009: General Secretariat of the Presidency.
(2) National specifications in force for all zones with no special environmental requirements.
(3) The calculated Cetane Index (ASTM D 976) can be used as a practical method, but in case of disagreement the reference method is the Cetane Number (ASTM D 613).
(4) In Zones XI & XII the min density value can be 815 kg/m3
(5) In Zones XI & XII, the min value must be -9°C from April 15 to September 15 each year.
(6) In case of disagreement Ramsbottom Carbon Residue must be considered.

## Fuel Oil
CHILE
LAST REVISION: 09, 2013
FUEL OIL | Unit | Internationally Recognized Equivalent Method | Present specifications
Specification ￬ |  |  | Metropolitan, Santiago (1) | Rest of the country (2)
Flash Point min. | °C | ASTM D 93, D 3828 | 60 | 60
Pour Point max | °C | ASTM D 97, D 5949, D 5950, D 6892 | 32 | 32
Viscosity @ 100°C, max | cSt | ASTM D 445 | 50 | 50
SSF
Density @ 15/15°C |  | ASTM D 1298 | 999.4 | 999.4
Calorific Value | kCal/kg
Total Sulfur max | %w/w | ASTM D 2622, D 4294 | 1 | 3
Vanadium Content max. | ppm | ASTM D 5863, D 5708, IP 433, IP 470, IP 501, ISO 14597 | 500 | 500
Water & Sediments Content max. | %Vol. | ASTM D 95, D 473 | 2 | 2
Ash Content max. | %w/w | ASTM D 482 | 0.05 | - -
Others
Asphaltenes | %w/w | ASTM D 3279 | Report | - -
(1) Regulations for urban zones with environmental restrictions established by the decree D-66 / 2009: General Secretariat of the Presidency.
(2) National specifications in force for all zones with no special environmental requirements.

## LPG
CHILE
LAST REVISION: 09, 2013
LPG | Unit | Test Method ￬ | Internationally Recognized Equivalent Method | Present specifications
Specification ￬ |  | Name ➙ |  | Commercial Propane | Commercial Butane | Mixtures Commercial Propane-Butane (2) | Vehicular LPG
Density @ 15.6/15.6°C |  | ASTM D 1657 | ASTM D 1657, ISO 3993 | 0.500 min | Report | 0.500 min
T95 max. (4) | °C | ASTM D 1837 | ANSI / ASTM D 1837 | -38.3 | 2.2 | 2.2
Evaporation Residue (sample 100 ml) | ml/100ml | ASTM D 2158 | ASTM D 2158, IP 317 | 0.05 max | 0.05 max | 0.05 max | 100 (7)
VP max. @ 37.8°C | psia | ASTM D 1267, D 6897 | ISO 4256 | 208 | 70 | 133 - 208 | 224.8 (8)
Copper Corrosion Strip max. (1hour, 37.8°C) |  | ASTM D 1838 | ISO 6251 | 1 | 1 | 1 | 1
Ethane Content | %Vol.
Propane Content | %Vol. | ASTM D 2163 | ASTM D 2163, IP 264 |  |  |  | 85 min (9)
Butane+ Content (4) | %Vol. | ASTM D 2163 | ASTM D 2163, IP 264 | 2.5 max |  | 30.0 max
Pentane+ Content (4) | %Vol. | ASTM D 2163 | ASTM D 2163, IP 264 |  | 2.0 max | 2.0 max
Sulphur Content max. @ 15.6°C, 101kPa | ppm | ASTM D 2784, D 3246, D 4468, D 6667 | ASTM D 2784 | 150 (3,6) | 150 (3,6) | 150 (3,6) | 80 (10)
Free Water Content (Moisture) | ppm | Visual |  |  | Absent | Absent
Others
Hydrogen Sulphide Content |  | ASTM D 2420 | ASTM D 2420 |  |  |  | Pass
Olefins Content max (11) | %vol | ASTM D 2163 | ASTM D 2163 | 20 (9) | 20 (9) | 20 (9)
Dienes Content (as 1,3 butadiene) max | %molar | ASTM D 2163 | ASTM D 2163 | 0.1 | 0.1 | 0.1 | 0.5
Butenes Content max | %vol | ASTM D 2163 | ASTM D 2163 |  |  |  | 2 (9)
Pentene+ Content max | %vol | ASTM D 2163 | ASTM D 2163 |  |  |  | 0.5 (9)
Propene Content max | %vol | ASTM D 2163 | ASTM D 2163 |  |  |  | 10 (9)
MON Octane Number min |  |  | EN 589 |  |  |  | 89
Humidity |  | ASTM D 2713 | ASTM D 2713 | Pass
Oil Stain Observation |  | (5) | ASTM D 2158 | Pass | Pass | Pass
Odorization (1) |  | NCh 2394 | EN 589 | Yes | Yes | Yes | n/r
1 To be commercialized, Liquefied Petroleum Gases must contain an odorer, and its quantity must ensure a characteristic, unpleasant, and not persistent odor, detectable at a gas concentration of one fifth its flash or explosivity limit (P: 2.4 to 9.6%vol - B: 1.9 to 8.6%vol - P-B: 1.9%vol min)
2 Contains 30%vol maximum of Butane
3 Corresponds to the content before adding odorer. If the gas will be used in cathalitic combustion, then the sulphur content must be 50pmm (w/w) max after adding odorer.
4 Must comply T95 levels, or the limits for Butane+ and Pentane+
5 An acceptable product must not develop a persistent oil ring when 0.3ml of solvent residue mixture is added to a filter paper by increasing 0.1ml each time, and observing at daylight after 2 minutes, as described in ANSI/ASTM D 2158.
6 Original units: % w/w
7 Evaporation Residue Content = 100mg/kg max. Test method: NCh 2441
8 @ 40°C. Minimum absolute vapor pressure of 250kPa @: -10°C max (Grade A), -5°C max (Grade B), 0°C max (Grade C), 10°C max (Grade D).
9 Only valid in Metropolitan Areas.
10 After adding odorer. 80 ppm max corresponds to Metropolitan Areas.
11 Only required for LPG to be used in catalitic combustion.

## Kero
CHILE
LAST REVISION: 09, 2013
KERO | Unit | Internationally Recognized Equivalent Method | Present specifications |  | Future specifications
Specification ￬ |  |  | Santiago | Rest of the country | Rest of the country
2013
Flash Point | °C | ASTM D 56, D 3828 | 38 | 38 | 38
Freeze Point | °C
Smoke Point | mm | ASTM D 1322 | 20 | 20 | 20
Burning Quality | Pass/Not Pass
Calorific Value | MJ/kg
Viscosity @ 40°C | cSt (mm2/s) | ASTM D 445 | 1,0 - 1,9 | 1,0 - 1,9 | 1,0 - 1,9
Density @ 15°C | kg/m3
Color, min |  | ASTM D 156 | 5 | 5 | 5
Copper Corrosion Strip max. (2hours, 37.8°C) |  | ASTM D 130 | 2 | 2 | 2
T10 max. | °C
Final Boiling Point | °C | ASTM D 86, D 7345 | 280 | 280 | 280
Sulphur Content max. @ 15.6°C, 101 kPa | %w/w | ASTM D 2622, D 4294, D 5453 | 0.01 | 0.05 | 0.01
Sulphur - Mercaptanes Content | %w/w
Others
Aromatics | % v/v | ASTM D 1319, D 5186, D 6379 | 25 | 25 | 25

## Natural Gas
CHILE
LAST REVISION: 09, 2013
NATURAL GAS | Unit | Test Method ￬ | Internationally Recognized Equivalent Method | Present specifications
Specification ￬ |  | Name ➙
Gross Calorific Power (in a dry basis) | MJ/m3 | NCh 2380 | ISO 6976 | 37.0 - 42.7
Humidity (H2O) Content max. | mg/m3 | ASTM D 1142 | ASTM D 1142 | 65
Hydrogen Sulphide (H2S) Content max. | mg/m3 | ISO 6326-4 (1) | ISO 6326-4 (1) | 3
Total Sulphur Content max. | mg/m3 | ASTM D 5504 (2) | ASTM D 5504 (2) | 15 (3) - 65 (4)
CO2 + N2 Content max. | %Vol
CO2 Content max. | %Vol | ASTM D 1945 | ASTM D 1945 | 2.0
Hydrocarbons Dew Point | °C | ASTM D 1142 | ASTM D 1142 | -4 (5)
Oxygen Content Max | %Vol | ASTM D 1945 | ASTM D 1945 | 0.2
Wobbe Index | kJ/m3 | NCh 2380 | ISO 6976 | 47235 - 52125
Others
Relative Density |  | NCh 2380 | ISO 6976 | Report
Total Inert Gases Content max | %vol | ASTM D 1945 | ASTM D 1945 | 4
1 Alternative methods: ASTM D 2725 and ASTM D 4810. However, in case of arbitration ISO 6326-4 prevails.
2 Alternative method: ASTM D 4468. However, in case of arbitration ASTM D 5504 prevails.
3 Before adding odorer
4 After adding odorer
5 @ 5500 kPa absolute

## Biodiesel
CHILE
LAST REVISION: 09, 2013
BIODIESEL | Unit | Internationally Recognized Equivalent Method | Present specifications
Specification ￬
Cetane Number min.
Esther Content min. | %w/w | EN 14103 | 96.5
Sulfur Content max. | %w/w | ASTM D 2622, D 5453, D 7039 | 0.005
Density @ 15°C | kg/cm3 | ASTM D 1298, ASTM D 4052 | 0.86 - 0.90
Kinematic Viscosity @ 40°C | cSt | ASTM D 445 | 3.5 - 5.0
Flash Point min. | °C | ASTM D 93, D 3828 | 120
Carbon Residue max | %w/w | ASTM D 4530 | 0.05 (1)
Water and Sediments Content max. | %Vol. | ASTM D 2709, ASTM D 1796 | 0.05 (2)
Water Content max. | %Vol.
Sulphated Ash Content max. | %w/w | ISO 3987, ASTM D 874 | 0.02
Total Pollution max. | mg/100ml
Copper Corrosion Strip max | merit | ASTM D 130 | 2 (3)
Acidity Index max. | mgKOH/g | EN 14104 | 0.5
Methanol Content max. | %w/w | EN 14110 | 0.20
Monoglycerids Content max. | %w/w | EN 14105 | Report
Diglycerids Content max. | %w/w | EN 14105 | Report
Triglycerids Content max. | %w/w | EN 14105 | Report
Free Glycerids Content max. | %w/w | EN 14105, EN 14106 | 0.02
Total Glycerine Content max. | %w/w | EN 14105 | 0.25
Linoleic Acid Methyl Esther Content max. | %w/w
Polyunsaturated Methyl Esther Content max. | %w/w
Iodine Index max. | g-Iodine/100g
Phosphorous Content max. | mg/kg | ASTM D 5185, EN 14107 | 10
Alkali Metals (Na+K) Content max. | mg/kg | EN 14108, EN 14109, EN 14538 | 5
Group II Metals (Ca+Mg) Content max. | mg/kg | ASTM D 5185, EN 14538 | 5
Cold Filter Plugging Point (CFPP) max. | °C
Oxidation Stability @ 110°C min. | minutes | EN 14112 | 360
Cloud Point max. | °C | ASTM D 2500 | Report
Equivalent Atmospheric Temperature (90%R) max. | °C
Others
Pour Point | °C | ASTM D 97 | -1
(1) Conradson Carbon Residue, at 100%
(2) Original unit: % v/v
(3) 3 hours at 50 °C
(4) Carbon residue shall be run on the 100 % sample, according 5.1.11 of ASTM D 6751

## Ethanol
CHILE
LAST REVISION: 09, 2013
ETHANOL | Unit | Internationally Recognized Equivalent Method | Present specifications
Specification ￬
Ethanol Content min. | %w/w
| %Vol. | ASTM D 5501 | 92.1
Water Content max. | %w/w
| %Vol. | ASTM E 203, ASTM E 1064 | 1.0
Methanol Content max. | %w/w
| %Vol. | ASTM D 5501 | 0.5
Superior Isopropylic Alcohol Content | %Vol.
Oil Hydrocarbon Content | %Vol. | NBR 13993 | 1.96 - 5.0
Inorganic Chlorides Content | mg/l | ASTM D 512 | 32
Inorganic Sulphate Content | ppmw | ASTM D 7318, ASTM D 7319, ASTM D 7328 | 4
Copper Content max. | mg/kg | ASTM D 1688 | 0.1
Phosphorous Content max. | mg/l
Total Acidity (as acetic acid) | %w/w
| mg/l | ASTM D 1613 | 56
Superior Saturated monoalcohol (C3-C5) Content max. | %w/w
Non Volatile Matter Content max. | mg/100ml
Sulphur Content max. | ppmw | ASTM D 2622, ASTM D 5453, D 7039 | 30
Electrical Conductivity | µS/m
Aspect | visual |  | clear (4)
pHe |  | ASTM D 6423 | 6.5 - 9.0
Others
Solvent-washed gum, max | mg/100 mL | ASTM D 381 | 5.0
(1) Modification of Test Methods ASTM D 512, Method C.
(2) Modification of Test Methods ASTM D 1688, Test Method A
(3) The titratable acidity (as acetic acid) of the denatured ethanol may be affected by aditives, as corrosion inhibitors and detergents.
(4) Shall be visually free of sediment and suspended matter. It shall be clear and bright at the ambient temperature or 21°C (70°F), whichever is higher.