## Gasoline
PARAGUAY
LAST REVISION: 11/2010
GASOLINE | Unit | Test Method ￬ | Internationally Recognized Equivalent Method | Present specifications (1)
Specification ￬ |  | Name ➙ |  | Gasolene 85 (3) | Gasolene 95 (3) | Gasolene 97 (2) | Unleaded Special Gasolene 85 | Naphta Topping | Unleaded Gasolene 91
Category
RON Octane Number (11) | RON | D2699 |  | Min 85 | Min 95 (8) | Min 97,0 | Min 85 | Min 50 | Min 90,5
MON Octane Number | MON
INDEX Octane Number min. | INDEX
Density @ 15°C | kg/m3 | D1298 / D4052 |  | Report | Report | Report | Report | Report | Report
Color (5) |  | Visual |  | Light yellow | Blue | Green | Red | Report | Colorless- Pale yellow
Lead Content | gPb/L | D3237 |  | 0.013 | 0.013 | Max. 0,013 | Max. 0,013 | Max. 0,013 | Max. 0,013
Manganese Content max. | mgMn/l
Phosphorous Content max. | mgP/l
Sulphur Content max. (6) | %w/w | D1266 / D3120 / D4294 |  | 0.06 | 0.06 | 0.06 |  | 200 (13) | 0.06
Oxidation Stability min. | minutes
Existent Gums (unwashed) max. (10) | mg/100ml | D381 |  | 5 | 5 | 5 | 5 | 5 | 5
Washed Gums max. | mg/100ml
Copper Corrosion Strip max. (3hours, 50°C) | Merit | D130 |  | 1 | 1 | 1 | 1 | 1 | 1
RVP max. @ 37.8°C (9) | psia | D4953 / D5190 / D5191 / D5482 |  | 7-13 (14) | 7-13 (14) | 6-11 (15) |  | 6-11 (15) | 6-11 (15)
Initial Boiling Point min. | °C | D86 | [5 empty] | 30
T10 | °C
T50 | °C
T90 max. | °C
Final Boiling Point max. | °C |  |  | 225 | 225 | 225 | 225 | 225 | 225
Distillation Residue max. | %Vol |  |  | 2 | 2 | 2 | 2 | 2 | 2
A) Vapour/Liquid Ratio - B) Temperature | B) °C
Oxygen Content | %w/w
Benzene Content max. | %Vol | D6277/D5769 |  | 1.5 | 1.5 | 1.5 |  | 1.5 | 1.5
Aromatics Content max. | %Vol
Olefins Content max. | %Vol
Others
Aspect |  | Visual (4) | Visual | Clear with no substances in suspension |  |  |  |  | Clear with no substances in suspension
Anyhdrous Ethanol max. | %v/v |  |  | 25 | 25 | 0 |  |  | 0
Distillation 10% Vol., evaporated max |  |  |  | 70 | 70 | 70 | 70 |  | 70
Distillation 50% Vol., evaporated |  |  |  | 65,0-120,0 | 65,0-120,0 | 77,0-120,0 | 50 | 50 | 77,0-120,0
Distillation 90% Vol., evaporated max |  | D86 |  | 190 | 190 | 190 | 190 | 190 | 190
Hydrocarb aromatics, max (7) | %v/v | D5769 |  | 45 | 45 | 45 |  | 35 | 45
Additives (12) |  | Report |  | Report | Report | Report
Absolute Alcohol content | % Vol | D4806 |  |  |  |  | 25
Tension de Vapor Reid | kPa | D323 |  |  |  |  | 41,5-93,0
Number of performane min. |  | D909 | [5 empty] | 130
Tetraethyl lead (TEL) max | mL TEL/L | D3341 | [5 empty] | 1.06
Net Combustion carbide | MJ/kg | D4529/ D 3338 | [5 empty] | 43.5
Freezing point max. | ºC | D2386 | [5 empty] | -58
(1) All specification limits are absolute values according to ASTM 29.
(2) Gasolene produced by refineries and/or imports
(3) Gasolene produced by refineries and/or imports + anhydrous ethanol.
(4) Visualization must be performed in a glass test tube following ASTM D 1298.
(5) To identify the gasolene grade a dye must be used. RON 85 octane yellow color, RON 95 octane blue color, RON 97 octane green color, unleaded special gasolene RON 85 red color.
(6) To modify the level of sulphur the sector must be consulted previously.
(7) To modify the level of hydrocarbons the sector must be consulted previously.
(8) To modify the level of benzene the sector must be consulted previously.
(9) During the months of april to september 5,0 kPa will be added to the vapour pressure's maximum value
(10) Determine at the point immediately after the ethanol is added
(11) The infrared detection test method is recognized as refference and as a medium for the determination of the RON octane number. In case of dispute the number of octane ASTM D 2699 will prevail.
(12) The use of additives is allowed in order to increase the quality of behaviour any time that it is not harmful to health and environment.
(13) %w 200
(14) kPa 49-93
(15) kPa 42-79
Note on A6: REGULAR: RON<86 MEDIUM: 86≤RON<95 PREMIUM: RON≥95

## Diesel
PARAGUAY
LAST REVISION: 11/2010
DIESEL | Unit | Test Method ￬ | Internationally Recognized Equivalent Method | Present specifications
Specification ￬ |  | Name ➙ |  | Diesel Type 1 | Diesel Type 2 | Diesel Type 3 | Diesel Type A | Diesel Type B | Diesel Type C
Category |  | ASTM D 975 | ASTM D 975
Density @ 15°C | kg/m3 | D1298/D4052 |  | Report | Report | Report | Report | Report | Report
Flash Point min. | °C | D93 |  | 50 | 50 | 50 |  | 50 | 50
Kinematic Viscosity @ 40°C | cSt | D445/ D7042 |  | 1,9-5,0 | 1,9-5,0 | 1,9-5,0 | 1,9-5,0 | 1,9-5,0 | 1,9-5,0
SSU
Cetane Number min (6) |  | D613/D7170 |  | 50 | 48 | 45 | 50 | 48 | 45
Cetane Index min |  | D976 |  | 50 | 48 | 45 | 50 | 48 | 45
Color (3) | quotation | D1500 |  | Max 2,5 | Max 2,5 | Max 2,5 | Max. 2,5 | Max 2,5 | Max 2,5
Oxidation Stability | minutes
Copper Corrosion Strip max (3hours, 50 °C) | merit | D130 |  | 2 | 2 | 2 | 2 | 2 | 2
Water and Sediments max | %Vol. | D1796 |  | 0.1 | 0.1 | 0.1 | 0.1 | 0.1 | 0.1
T90 | °C
T95 max | °C
Final Boiling Point max | °C
Total Sulfur max (4) | %w/w | D129 |  | 0.05 | 0.2 | 0.4 | 0.05 | 0.25 | 0.5
Total Aromatics max (5) | %Vol. | D1319 |  | 30 | 30 | 0 | 30 |  | 30 (***)
Ramsbottom Carbon Residue max | %w/w | D524 |  | 0.25 | 0.3 | 0.25 | 0.25 | 0.25 | 0.25
Ash Content max | %w/w | D482 |  | 0.02 | 0.02 | 0.02 | 0.02 | 0.02 | 0.02
Filter Obstruction Temperature max | ºC
Pour Point max | °C | D976 |  | -5 (*) - 8 (**) | -5 (*) - 8 (**) | -5 (*) - 8 (**) | -5 (*) - 8 (**) | -5 (*) - 8 (**) | -5 (*) - 8 (**)
Cloud Point max | °C
Lubricity max | microns
Other
Aspect |  | Visual (2) |  | Clean no substances in suspension | Clean no substances in suspension | Clean no substances in suspension | Clean no substances in suspension | Clean no substances in suspension | Clean no substances in suspension
Distillation 90% Vol, recovered max. | ºC | D86 |  | 370 | 370 | 370 | 370 | 370 | 370
Additives (8) |  | Report |  | (8) | (8) | (8) |  | (8) | (8)
(1) All specification limits are absolute values according to ASTM 29.
(2) Visualization must be performed in a glass test tube following ASTM D 1298.
(3) Corresponds to the product without dye. To identify the product dye can be added
(4) To modify the level of sulphur the sector must be consulted previously.
(5) To modify the level of hydrocarbons the sector must be consulted previously.
(6) Values obtained for the cetane index and the cetane number by the ASTM D7170 method are admitted. As a refference the close infrared detection method is accepted. In case of dispute the ASTM D613 cetane number will prevail.
(7) This method is admitted as an alternative of cetane number. In case of dispute the ASTM D613 cetane number will prevail.
(8) The use of additives is allowed in order to increase the quality of behaviour any time that it is not harmful to health and environment.
* Winter
** Summer

## Fuel Oil
PARAGUAY
LAST REVISION: 11/2010
FUEL OIL | Unit | Test Method ￬ | Internationally Recognized Equivalent Method | Present specifications
Specification ￬ |  | Name ➙ |  | Fuel Oil
Flash Point min. | °C | D93 |  | 55
Pour Point max | °C | D97 |  | 50
Viscosity @ 40°C, min | cSt | D445 |  | 5.5
SSF
Density @ 15/15°C | kg/m3 | D1298/D4052 |  | Report
Calorific Value | kCal/kg | D4809 |  | Report
Total Sulfur max | %w/w | D129 |  | 1
Vanadium Content max. | ppm
Water & Sediments Content max. | %Vol. | D1796 |  | 1
Ash Content max. | %w/w | D482 |  | 0.15
Other
Copper Corrosion Strip max (3hours, 50 °C) | Nº | D130 |  | 3
Specific weight 15/15ºC |  | D1298/D4052 |  | Report
Viscosity @ 100°C, min | cSt | D445 |  | 9

## LPG
PARAGUAY
LAST REVISION: 11/2010
LPG | Unit | Test Method ￬ | Internationally Recognized Equivalent Method | Present specifications | Future specification: Year ?
Specification ￬ |  | Name ➙
Density @ 15.6/15.6°C
T95 max. | °C
Evaporation Residue (sample 100 ml) | ml/100ml
RVP max. @ 37.8°C | psia
Copper Corrosion Strip max. (1hour, 37.8°C)
Ethane Content | %Vol.
Propane Content | %Vol.
Butane+ Content | %Vol.
Pentane+ Content | %Vol.
Sulphur Content max. @ 15.6°C, 101kPa | ppm
Free Water Content (Moisture) | ppm

## Kero
PARAGUAY
LAST REVISION: 11/2010
KERO | Unit | Test Method ￬ | Internationally Recognized Equivalent Method | Present specifications
Specification ￬ |  | Name ➙ |  | Jet A-1 | Kerosene
Flash Point | °C | D56/ D3828 |  | 38 | 38
Freeze Point | °C | D2386/D5972 |  | -47 | -30
Smoke Point | mm | D1322 |  | 19-25
Burning Quality | Pass/Not Pass
Calorific Value | MJ/kg
Viscosity @ 40°C | cSt (mm2/s) | D445 |  |  | 1,0-1,9
Density @ 15°C | kg/m3 | D1298/D4052 |  | 775-840
Color |  | D156 / D6045 |  | Report
Copper Corrosion Strip max. (2hours, 37.8°C) |  | D130 |  |  | 3 (1)
T10 max. | °C
Final Boiling Point | °C | D86 |  |  | 300
Sulphur Content max. @ 15.6°C, 101 kPa | %w/w
Sulphur - Mercaptanes Content | %w/w | D3227 |  |  | 0.003
Other
Aspect |  | Visual |  | Clear and shiny, free of solid material and water not dissolved at room temperature
Acidity, max | mgKOH/g | D3242 |  | 0.015
Aromatics, max. | %vol. | D1319 |  | 25
Total aromatics | %vol. | D6379 |  | 26.5
Total sulphur | %w/w | D1266 |  | 0.3 | 0.3
Mercaptan sulphur, max |  | D3227 |  | 0.003
Doctor test |  | D4952 |  | Negative
Hydroprocessed components in batches |  |  |  | Report (0% 100%)
Components severly hydroprocessed |  |  |  | Report (0% 100%)
Olefins max. | %mass | D1319 |  | 5
Boiling point | ºC | D86 |  | Report
Net combustion heat, min. | MJ/kg | D4529/D3338/D4809 |  | 42.8
Viscosity @ -20ºC | mm2/s | D445 |  | 8000
Naftalene | %vol. | D1840 |  | 3
Copper Corrosion Strip max. (2hours, 100°C) | Nº | D130 |  | 1
Pressure differential in filter max. | mmHg | D3241 |  | 25
Deposit on tube |  | D3241 |  | Code below 3
Existent gums | mg/100ml | D381 |  | 7
Reaction to water
Interfase value |  | D1094 |  | 1b
Microseparometer without antistatic additive, min. |  | D3948 |  | 85
Microseparometer with antistatic additive, min. |  | D3948 |  | 70
Additives |  |  |  | Name and approval codes from DEF STAN 91-91/5. Must be cited in the quality certificate.
Electric conductivity | pS/m | D2624 |  | 50-450
Distillation 10% volume | ºC | D86 |  |  | 205
Color Saybolt min (2) |  | D156 |  |  | +16
Filter pressure differential max. | mm Hg | D3241 |  | 25
(1) 3 hours @ 50ºC, max.
(2) Commercialized specific color: pink

## Natural Gas
PARAGUAY
LAST REVISION: 11/2010
NATURAL GAS | Unit | Test Method ￬ | Internationally Recognized Equivalent Method | Present specifications | Future specification: Year ?
Specification ￬ |  | Name ➙
Gross Calorific Power (in a dry basis) | MJ/m3
Humidity (H2O) Content max. | mg/m3
Hydrogen Sulphide (H2S) Content max. | mg/m3
Total Sulphur Content max. | mg/m3
CO2 + N2 Content max. | %Vol
CO2 Content max. | %Vol
Hydrocarbons Dew Point | °C
Oxygen Content Max | %Vol
Wobbe Index | kJ/m3

## Biodiesel
PARAGUAY
LAST REVISION: 11/2010
BIODIESEL | Unit | Test Method ￬ | Internationally Recognized Equivalent Method | Present specifications | Future specification: Year ?
Specification ￬ |  | Name ➙
Cetane Number min.
Esther Content min. | %w/w
Sulfur Content max. | %w/w
Density @ 15°C | kg/cm3
Kinematic Viscosity @ 40°C | cSt
Flash Point min. | °C
Carbon Residue max | %w/w
Water and Sediments Content max. | mg/kg
Water Content max. | %Vol.
Sulphated Ash Content max. | %w/w
Total Pollution max. | mg/100ml
Copper Corrosion Strip max | merit
Acidity Index max. | mgKOH/g
Methanol Content max. | %w/w
Monoglycerids Content max. | %w/w
Diglycerids Content max. | %w/w
Triglycerids Content max. | %w/w
Free Glycerids Content max. | %w/w
Total Glycerine Content max. | %w/w
Linoleic Acid Methyl Esther Content max. | %w/w
Polyunsaturated Methyl Esther Content max. | %w/w
Iodine Index max. | g-Iodine/100g
Phosphorous Content max. | mg/kg
Alkali Metals (Na+K) Content max. | mg/kg
Group II Metals (Ca+Mg) Content max. | mg/kg
Cold Filter Plugging Point (CFPP) max. | °C
Oxidation Stability @ 110°C min. | minutes
Cloud Point max. | °C
Equivalent Atmospheric Temperature (90%R) max. | °C

## Ethanol
PARAGUAY
LAST REVISION: 11/2010
ETHANOL | Unit | Test Method ￬ | Internationally Recognized Equivalent Method | Present specifications | Future specification: Year ?
Specification ￬ |  | Name ➙
Ethanol Content | %w/w
%Vol.
Water Content max. | %w/w
%Vol.
Methanol Content max. | %w/w
%Vol.
Superior Isopropylic Alcohol Content | %Vol.
Oil Hydrocarbon Content | %Vol.
Inorganic Chlorides Content | mg/l
Inorganic Sulphate Content | ppmw
Copper Content max. | mg/kg
Phosphorous Content max. | mg/l
Total Acidity (as acetic acid) | %w/w
mg/l
Superior Saturated monoalcohol (C3-C5) Content max. | %w/w
Non Volatile Matter Content max. | mg/100ml
Sulphur Content max. | ppmw
Electrical Conductivity | µS/m
Aspect
pH
Other

## E85
PARAGUAY
LAST REVISION: 11/2010
E-85 | Unit | Test Method ￬ | Internationally Recognized Equivalent Method | Present specifications
Specification ￬ |  | Name ➙ |  | E85
Aspect |  | Must be determined at room temperature over 21ºC |  | Clear and clean, free of suspended or precipitated pollutants
Density @ 15ºC | kg/m3 | ASTM D4052 |  | 775-790
Color |  | Visual |  | Orange
Anhydrous Ethanol | %v/v | D5501 Extraction by solvent |  | 83-87
Unleaded Gasolene (min) RON 85 | %v/v | D4815 |  | 17-13
RVP max. @ 37.8°C | psi | D4953/D5190/D5191 |  | 4,0-12,0
Sulphur Content max. | mg/L | D4294/D3120/D1266/D2622 |  | 210
Water Content max. | %v/v | E203 |  | 0.4
Existent Gums max. | mg/100ml | D381 |  | 5
Acidity in acetic acid max | ppm | D1613 |  | 50

## Aviation Gasoline
PARAGUAY
LAST REVISION: 11/2010
AVIATION GASOLINE | Unit | Test Method ￬ | Internationally Recognized Equivalent Method | Present specifications
Specification ￬ |  | Name ➙ |  | Aviation Gasolene Grade 100 | Aviation Gasolene Grade 100 LL
Category
Number of performane min. |  | D909 |  | 130 | 130
Tetraethyl lead (TEL) max | mL TEL/L | D3341 |  | 1.06 | 0.53
Net Combustion carbide | MJ/kg | D4529/ D 3338 |  | 43.5 | 43.5
Freezing point max. | ºC | D2386 |  | -58 | -58
Octane number min. |  | D2700 |  | 99.5 | 99.5
Color |  | D2392 |  | Green | Blue
Initial boiling point | ºC | D 86 |  | Report | Report
Evaporated 10% collected max | ºC |  |  | 75 | 75
Evaporated 40% collected max | ºC |  |  | 75 | 75
Evaporated 50% collected max | ºC |  |  | 105 | 105
Evaporated 90% volume | ºC |  |  | 135 | 135
Evaporation temperature, max | ºC | D86 |  | 170
Final boiling point, max |  |  |  | 135
Sum of 10% + 50% evaporated, min | %Vol. |  |  | 97 | 170
Distillation residue max. | %Vol. | D86 |  | 1.5 | 1.5
Distillation loss max. | %Vol. | D86 |  | 1.5 | 1.5
Vapour pressure, 39ºC | kPa | D323 |  | 38,0-49,0 | 38,0-49,0
Sulphur, max. | %w/w | D1266/D2622 |  | 0.05 | 0.05
Copper Corrosion Strip max. (2hs @ 100°C) |  | D130 |  | 1 | 1
Potencial Gums, max. | mg/100ml | D873 |  | 6 | 6
Precipitated Lead, max. | mg/100ml | D873 |  | 3 | 3
Reaction to water:
Change in volume, max. | ml | D1094 |  | +/-2 | +/-2
Electric conductivity | pS/m | D2264 |  | 50-450 | 50-450
Density @ 15ºC | Kg/m3 | D1298/ D4052 |  | Report | Report
Sum of 10% + 50% evaporated, min | ºC |  |  | 135
Recovered, min. | %Vol. |  |  | 97 | 97
| ºC |  |  |  | 135
Note on A6: REGULAR: RON<86 MEDIUM: 86≤RON<95 PREMIUM: RON≥95