## Gasoline
PERU
LAST REVISION: August 2012
GASOLINE | Unit | Test Method ￬ | Internationally Recognized Equivalent Method | Present specifications 1 |  |  |  | Future specifications: year?
Specification ￬ |  | Name ➙ |  | Regular | Super | Premium | Super Extra | Super | Super Extra
Category |  |  |  | Regular unleaded | Medium unleaded | Premium unleaded | Premium unleaded | Medium unleaded | Premium unleaded
RON Octane Number, min. | RON | ASTM D 2699 / NTP 321.108 | ASTM D 2699 | 84 | 90 | 95 | 97 | 91 | 97
MON Octane Number | MON
INDEX Octane Number min. | INDEX
Density @ 15°C | kg/m3
Color |  |  |  | yellow | violet | blue | undyed
Lead Content, max. | gPb/l | ASTM D 3237 / ASTM D 5059 | ASTM D 3237 / ASTM D 5059 | 0.013 | 0.013 | 0.013 | 0.013 | 0.013 | 0.013
Manganese Content max. | mgMn/l | ASTM D 3831 | ASTM D 3831
Phosphorous Content max. | mgP/l
Sulphur Content, max. | %w/w | ASTM D 1266 / ASTM D 2622 / ASTM D 4294 | ASTM D 1266 / ASTM D 2622 / ASTM D 4294 | 0.2 | 0.2 | 0.2 | 0.2 | 0.005 | 0.005
Oxidation Stability, min. | minutes | ASTM D 525 | ASTM D 525 | 240 | 240 | 240 | 240 | 240 | 240
Existent Gums (unwashed), max. | mg/100ml | ASTM D 381 | ASTM D 381 | 5 | 5 | 5 | 5 | 5 | 5
Washed Gums max. | mg/100ml
Copper Corrosion Strip max. (3hours, 50°C), máx | Merit | NTP 321.021 | ASTM D 130 | 1 | 1 | 1 | 1 | 1 | 1
RVP max. @ 37.8°C, max | psia | NTP 321.131 / NTP 321.088 | ASTM D 323 / ASTM D 4953 / ASTM D 5190 / ASTM D 5191 / ASTM D 5482 | 11 | 11 | 11 | 11 | 10 2 | 10 2
Initial Boiling Point min. | °C
T10, max | °C | NTP 321.023 | ASTM D 86 | 70 | 70 | 70 | 70 | 70 | 70
T50 | °C | NTP 321.023 | ASTM D 86 | Max 140 | Max 140 | Max 140 | Max 140 | 77 - 121 | 77 - 121
T90, max. | °C | NTP 321.023 | ASTM D 86 | 200 | 200 | 200 | 200 | 190 | 190
Final Boiling Point, max. | °C | NTP 321.023 | ASTM D 86 | 221 | 221 | 221 | 221 | 225 | 225
Distillation Residue, max. | %Vol | NTP 321.023 | ASTM D 86 | 2 | 2 | 2 | 2 | 2 | 2
A) Vapour/Liquid Ratio - B) Temperature | B) °C | ASTM D 4814 / ASTM D 2533 | ASTM D 4814 / ASTM D 2533 |  |  |  |  | A) 20 B) 51 | A) 20 B) 51
Oxygen Content, max 1 | %w/w | ASTM D 4814 / ASTM D 4815 / ASTM D 5845 | ASTM D 4814 / ASTM D 4815 / ASTM D 5845 | 2.7 | 2.7 | 2.7 | 2.7 | 2.7 | 2.7
Benzene Content, max. | %Vol | ASTM D 3606 / ASTM D 4053 / ASTM D 5580 | ASTM D 3606 / ASTM D 4053 / ASTM D 5580 |  |  |  |  | 2.5 | 2.5
Aromatics Content, max. | %Vol | ASTM D 1319 / ASTM D 5580 | ASTM D 1319 / ASTM D 5580 |  |  |  |  | 45 | 45
Olefins Content, max. | %Vol | ASTM D 1319 / ASTM D 5134 | ASTM D 1319 / ASTM D 5134 |  |  |  |  | 25 | 25
Others
Notes:
1 Gasoline contains 7.8% of Denatured Ethanol Fuel in all country, except the Selva Region.
2 Gasoline without 7.8% of Denatured Ethanol Fuel.
Note on A6: REGULAR: RON<86 MEDIUM: 86≤RON<95 PREMIUM: RON≥95

## Diesel
PERU
LAST REVISION: August 2012
DIESEL | Unit | Test Method ￬ | Internationally Recognized Equivalent Method | Present specifications
Specification ￬ |  | Name ➙ |  | Diesel B5 | Diesel B5-S50 (1) | Diesel B5-S50
Category |  | ASTM D 975 | ASTM D 975 | Grade Nº2 | Grade Nº2 - S50 | Grade Nº2 - S50
Density @ 15°C | kg/m3 | ASTM D 1298 / ASTM D 4052 | ASTM D 1298 / ASTM D 4052 | Report | Report | Report
Flash Point, min. | °C | NTP 321.024 / NTP 321.105 | ASTM D 56 / ASTM D 93 | 52 | 52 | 52
Kinematic Viscosity @ 40°C | cSt | NTP 321.031 | ASTM D 445 | 1.7 - 4.1 | 1.9 - 4.1 | 1.9 - 4.1
SSU
Cetane Number, min |  | ASTM D 613 | ASTM D 613 | 45 | 40 | 40
Cetane Index, min |  | NTP 321.130 | ASTM D 4737 / ASTM D 976 | 40 | 45 | 45
Color | quotation
Oxidation Stability, max | mg/100mL | ASTM D 2274 | ASTM D 2274 |  |  | 2
Copper Corrosion Strip, max (3 hours, 50 °C) | merit | NTP 321.021 | ASTM D 130 | 3 | 3 | 3
Water and Sediments, max | %Vol. | NTP 321.029 | ASTM D 1796 / ASTM D 2709 | 0.05 | 0.05 | 0.05
T90 | °C | NTP 321.023 | ASTM D 86 | 282 - 360 | 282 - 360 | 282 - 360
T95 max | °C | NTP 321.023 | ASTM D 86
Final Boiling Point max | °C
Total Sulfur, max | ppm | ASTM D 129 / ASTM D 2622 / ASTM D 4294 / ASTM D 5453 / ASTM D 4045 / ASTM D 1266 | ASTM D 129 / ASTM D 2622 / ASTM D 4294 / ASTM D 5453 / ASTM D 4045 / ASTM D 1266 | 5000 | 50 | 50
Total Aromatics max | %Vol. | ASTM D 1319 | ASTM D 1319
Ramsbottom Carbon Residue, max | %w/w | ASTM D 524 / ASTM D 189 | ASTM D 524 / ASTM D 189 | 0.35 | 0.35 | 0.35
Ash Content, max | %w/w | ASTM D 482 | ASTM D 482 | 0.01 | 0.01 | 0.01
Filter Obstruction Temperature, max | ºC |  |  |  | -8 | -8
Pour Point, max | °C | ASTM D 97 | ASTM D 97 | 4 | 4 | 4
Cloud Point, max | °C
Lubricity, max | microns | ASTM D 6079 | ASTM D 6079
Others
Conradsson Carbon Residue, max | %m/m | ASTM D 189 / ASTM D 4530 | ASTM D 189 / ASTM D 4530 |  |  | 0.3
Acidity, max | mg KOH/g | ASTM D 974 | ASTM D 974 |  |  | 0.08
Particulate Contaminant, max | mg/L | ASTM D 6217 | ASTM D 6217 |  |  | 24
Recovered at 250ºC, max | %Vol. | ASTM D 86 / NTP 321.023 | ASTM D 86 |  |  | 65
Recovered at 350ºC, min | %Vol. | ASTM D 86 / NTP 321.023 | ASTM D 86 |  |  | 80
Biodiesel | %Vol. | EN 14078 | EN 14078 | 5 | 5 | 5
Note:
1 Specification used in Lima Department and South Region.

## Fuel Oil
PERU
LAST REVISION: August 2012
FUEL OIL | Unit | Test Method ￬ | Internationally Recognized Equivalent Method | Present specifications |  |  |  | Future specification: Year ?
Specification ￬ |  | Name ➙ |  | F.O Nº 4 | F.O. Nº 5 | F.O. Nº 6 | F.O.Nº 500
Flash Point, min. | °C | ASTM D - 93 / NTP 321.024 | ASTM D - 93 | 54 | 55 | 60 | 65
Pour Point, max | °C | ASTM D - 97 | ASTM D - 97 | 4
Viscosity @ 50°C | cSt | ASTM D - 445 / NTP 321.031 | ASTM D - 445 |  | 40 - 80 | 81 - 640 | 641 - 1060
SSF
Density @ 15/15°C
Calorific Value | kCal/kg
Total Sulfur, max | %w/w | ASTM D - 129 / ASTM D - 4294 | ASTM D - 129 / ASTM D - 4294 | 1.5 | 2 | 3.5 | 3.5
Vanadium Content max. | ppm
Water & Sediments Content, max. | %Vol. | ASTM D - 95 / ASTM D - 473 | ASTM D - 95 / ASTM D - 473 | 0.5 | 1 | 2 | 2
Ash Content, max. | %w/w | ASTM D - 482 | ASTM D - 482 | 0.1 | 0.1
Others
Viscosity @ 40°C | cSt | ASTM D - 445 / NTP 321.031 | ASTM D - 445 | 5.5 - 24.0

## LPG
PERU
LAST REVISION: August 2012
LPG | Unit | Test Method ￬ | Internationally Recognized Equivalent Method | Present specifications |  | Future specification: Year ?
Specification ￬ |  | Name ➙ |  | Domestic LPG | Automotive LPG
Density @ 15.6/15.6°C |  | ASTM D 1657/ ASTM D 2598 / NTP 321.098 / NTP 321.095 | ASTM D 1657/ ASTM D 2598 | Report | Report
T95, max. | °C | ASTM D 1837 / NTP 321.036 | ASTM D 1837 | 2.2 | 2.2
Evaporation Residue (sample 100 ml), max | ml/100ml | ASTM D 2158 / NTP 321.096 | ASTM D 2158 | 0.05 | 0.05
RVP max. @ 37.8°C | psia | ASTM D 1267/ ASTM D 2598 / NTP 321.100 / NTP 321.098 | ASTM D 1267/ ASTM D 2598 | 115 - 208 | 115 - 208
Copper Corrosion Strip, max. (1hour, 37.8°C) |  | ASTM D 1838 / NTP 321.101 | ASTM D 1838 | 1 | 1
Ethane Content | %Vol.
Propane Content | %Vol.
Butane Content | %Vol.
Pentane Content, max | %Vol. | ASTM D 2163 / NTP ISO 7941 | ASTM D 2163 | 1.8 | 1.8
Sulphur Content, max. @ 15.6°C, 101kPa | ppm | ASTM D 2784 / NTP 321.099 | ASTM D 2784 | 140 | 140
Free Water Content (Moisture) | ppm | visual 1 |  | none | none
Others
Dienos Content, max. (1,3 Butadieno) | %mol | ASTM D 2163-96/NTP ISO 7941 | ASTM D 2163 | 0.5 | 0.5
Octane Number min. | RON | NTP 321.114 |  |  | 97
RVP, min. @ 0 °C | psia |  |  |  | 22
Oil Stain Test |  | NTP 321.096 | ASTM D 2158 | Pass | Pass
Hydrogen sulfide |  | NTP 321.097 | ASTM D 2420 | Pass | Pass
Odor |  |  |  | Proper | Proper
Humidity |  | NTP 321.094 | ASTM D 2713 |  | Pass
Note:
1 Visual observation during the determination of the specific gravity (ASTM D-1657).

## Kero
PERU
LAST REVISION: August 2012
KERO | Unit | Test Method ￬ | Internationally Recognized Equivalent Method | Present specifications 1 | Future specification: Year ?
Specification ￬ |  | Name ➙ |  | Kerosene
Flash Point , min | °C | ASTMD D 56 / ASTM D 3828 / NTP 321.105 | ASTM D 56 / ASTM D 3828 | 43
Freeze Point | °C
Smoke Point, min | mm | ASTM D 1322 / NTP 321.107 | ASTM D 1322 | 20
Burning Quality | Pass/Not Pass | ASTMD D 187 | ASTMD D 187 | Pass
Calorific Value | MJ/kg
Viscosity @ 40°C | cSt (mm2/s)
Density @ 15°C | kg/m3
Color, min |  | ASTM D 156 | ASTM D 156 | 15
Copper Corrosion Strip, max. (2hours, 37.8°C) |  | ASTM D 130 / NTP 321.021 | ASTM D 130 | 3
T10, max. | °C | ASTM D 86 / NTP 321.023 | ASTM D 86 | 200
Final Boiling Point, max | °C | ASTM D 86 / NTP 321.023 | ASTM D 86 | 300
Sulphur Content, max. @ 15.6°C, 101 kPa | %w/w | ASTM D 4294 / ASTM D 1266 / ASTM D 2622 | ASTM D 4294 / ASTM D 1266 / ASTM D 2622 | 0.25
Sulphur - Mercaptanes Content | %w/w
Notes:
1 From 2010 was banned the use of kero in the entire country.

## Natural Gas
PERU
LAST REVISION: August 2012
NATURAL GAS | Unit | Test Method ￬ | Internationally Recognized Equivalent Method | Present specifications | Future specification: Year ?
Specification ￬ |  | Name ➙
Gross Calorific Power (in a dry basis) | MJ/m3 | PNTP 111.005 / NTP-ISO 6796 / GPA 2172 |  | 35.4 - 43.1 1
Humidity (H2O) Content, max. | mg/m3 | PNTP 111.006 |  | 65
Hydrogen Sulphide (H2S) Content, max. | mg/m3 | PNTP 111.008 / ASTM D 5504/ ASTM D 6228 | ASTM D 5504 / ASTM D 6228 | 3
Total Sulphur Content, max. | mg/m3 | PNTP 111.009 / ASTM D 5504/ ASTM D 6228 | ASTM D 5504 / ASTM D 6228 | 15
CO2 + N2 Content, max. | %Vol
CO2 Content, max. | %Vol | PNTP 111.005 / GPA 2261 |  | 3.5
Hydrocarbons Dew Point | °C
Oxygen Content Max | %Vol
Wobbe Index | kJ/m3
Others
Inert Gases Content, max 2 | %Vol | PNTP 111.005/ GPA 2261 |  | 6
Notes:
1 Original units: kcal/m3
2 Inert gases refer to nitrogen and other gases different from CO2 like Helium and Argon

## Biodiesel
PERU
LAST REVISION: August 2012
BIODIESEL | Unit | Test Method ￬ | Internationally Recognized Equivalent Method | Present specifications | Future specification: Year ?
Specification ￬ |  | Name ➙ |  | B100
Cetane Number, min. |  | ASTM D 613 | ASTM D 613 | 47
Esther Content min. | %w/w
Sulfur Content, max. | ppm | ASTM D 5453 | ASTM D 5453 | 50
Density @ 15°C | kg/cm3
Kinematic Viscosity @ 40°C | cSt | ASTM D 445 | ASTM D 445 | 1.9 - 6.0
Flash Point, min. | °C | ASTM D 93 | ASTM D 93 | 93
Carbon Residue, max | %w/w | ASTM D 4530 | ASTM D 4530 | 0.05
Water and Sediments Content, max. | mg/kg | ASTM D 2709 | ASTM D 2709 | 0.05
Water Content max. | %Vol.
Sulphated Ash Content, max. | %w/w | ASTM D 874 | ASTM D 874 | 0.02
Total Pollution max. | mg/100ml
Copper Corrosion Strip, max | merit | ASTM D 130 | ASTM D 130 | 3
Acidity Index, max. | mgKOH/g | ASTM D 664 | ASTM D 664 | 0.5
Methanol Content, max. | %w/w | EN 14110 | EN 14110 | 0.2
Monoglycerids Content max. | %w/w
Diglycerids Content max. | %w/w
Triglycerids Content max. | %w/w
Free Glycerids Content, max. | %w/w | ASTM D 6584 | ASTM D 6584 | 0.02
Total Glycerine Content, max. | %w/w | ASTM D 6584 | ASTM D 6584 | 0.24
Linoleic Acid Methyl Esther Content max. | %w/w
Polyunsaturated Methyl Esther Content max. | %w/w
Iodine Index max. | g-Iodine/100g
Phosphorous Content, max. | mg/kg | ASTM D 4951 | ASTM D 4951 | 0.001
Alkali Metals (Na+K) Content, max. | mg/kg | EN 14538 | EN 14538 | 5
Group II Metals (Ca+Mg) Content, max. | mg/kg | EN 14538 | EN 14538 | 5
Cold Filter Plugging Point (CFPP) max. | °C
Oxidation Stability @ 110°C, min. | minutes | EN 14112 | EN 14112 | 3
Cloud Point, max. | °C | ASTM D 2500 | ASTM D 2500 | Report
Equivalent Atmospheric Temperature (90%R), max. | °C | ASTM D 1160 | ASTM D 1160 | 360

## Ethanol
PERU
LAST REVISION: August 2012
ETHANOL | Unit | Test Method ￬ | Internationally Recognized Equivalent Method | Present specifications | Future specification: Year ?
Specification ￬ |  | Name ➙ |  | Denatured Ethanol
Ethanol Content, min | %w/w | NTP 321.126 / ASTM D 5501 / EN 15721 | ASTM D 5501 / EN 15721
| %Vol. |  |  | 95.2
Water Content, max. | %w/w | NTP 321.126 / EN 203 / EN 1064 | EN 203 / EN 1064 | 0.3
%Vol.
Methanol Content, max. | %w/w | NTP 321.126 / ASTM D 5501 / EN 15721 | ASTM D 5501 / EN 15721
| %Vol. |  |  | 0.5
Superior Isopropylic Alcohol Content | %Vol.
Oil Hydrocarbon Content | %Vol. | NTP 321.126 |  | 2.00 - 3.00
Inorganic Chlorides Content, max | mg/l | NTP 321.126 / ASTM D 7319 / ASTM D 7328 | ASTM D 7319 / ASTM D 7328 | 8
Inorganic Sulphate Content, max | ppmw | NTP 321.126 / ASTM D 7318 / ASTM D 7319 / ASTM D 7328 | ASTM D 7318 / ASTM D 7319 / ASTM D 7328 | 4
Copper Content, max. | mg/kg | NTP 321.126 / ASTM D 1688 | ASTM D 1688 | 0.1
Phosphorous Content, max. | mg/l | NTP 321.126 / ASTM D 3231 | ASTM D 3231 | 0.5
Total Acidity (as acetic acid), max | %w/w | NTP 321.126 / ASTM D 1613 | ASTM D 1613 | 0.007
| mg/l | NTP 321.126 / ASTM D 1613 | ASTM D 1613 | 56
Superior Saturated monoalcohol (C3-C5) Content max. | %w/w
Non Volatile Matter Content max. | mg/100ml
Sulphur Content, max. | ppmw | NTP 321.126 / ASTM D 2622 / ASTM D 3120 / ASTM D 5453 | ASTM D 2622 / ASTM D 3120 / ASTM D 5453 | 30
Electrical Conductivity | µS/m
Aspect
pHe |  | NTP 321.126 / ASTM D 6423 | ASTM D 6423 | 6.5 - 9.0