## Gasoline
SURINAME
LAST REVISION: 07/2012
GASOLINE | Unit | Test Method ￬ | Internationally Recognized Equivalent Method | Present specifications
Specification ￬ |  | Name ➙ |  | Gasoline 91 RON | Gasoline 95 RON
Category
RON Octane Number | RON | ASTM D 2699 | ASTM D 2699 | Min 91 | Min 95
MON Octane Number | MON | ASTM D 2700 | ASTM D 2700 | Report | Report
INDEX Octane Number min. | INDEX
Density @ 15°C | kg/m3
Color
Lead Content | gPb/l
Manganese Content max. | mgMn/l
Phosphorous Content max. | mgP/l
Sulphur Content max. | %w/w | ASTM D 1266 / 4294 | ASTM D 1266 / 4294 | 0.10 | 0.10
Oxidation Stability min. | minutes
Existent Gums (unwashed) max. | mg/100ml
Washed Gums max. | mg/100ml
Copper Corrosion Strip max. (3hours, 50°C) | Merit
RVP max. @ 37.8°C | psia | ASTM D 5190 / 4953 | ASTM D 5190 / 4953 | 10 | 10
Initial Boiling Point min. | °C
T10 | °C | ASTM D 86 | ASTM D 86 | Max 70 | Max 70
T50 | °C | ASTM D 86 | ASTM D 86 | 77 - 121 | 77 - 121
T90 max. | °C | ASTM D 86 | ASTM D 86 | 130 - 190 | 130 - 190
Final Boiling Point max. | °C | ASTM D 86 | ASTM D 86 | 225 | 225
Distillation Residue max. | %Vol | ASTM D 86 | ASTM D 86 | 2.0 | 2.0
A) Vapour/Liquid Ratio - B) Temperature | B) °C
Oxygen Content | %w/w
Benzene Content max. | %Vol
Aromatics Content max. | %Vol
Olefins Content max. | %Vol | ASTM D 1319 / 6730 | ASTM D 1319 / 6730 | 30 | 30
Others
Doctor Test |  | ST 26 / ASTM D 4952 / UOP 41-94 | ASTM D 4952 | Negative | Negative
Mercaptane Sulphur | % w/w | ASTM D 3227 | ASTM D 3227 | Max 0.003 | Max 0.003
Note on A6: REGULAR: RON<86 MEDIUM: 86≤RON<95 PREMIUM: RON≥95

## Diesel
SURINAME
LAST REVISION: 07/2012
DIESEL | Unit | Test Method ￬ | Internationally Recognized Equivalent Method | Present specifications
Specification ￬ |  | Name ➙
Category |  | ASTM D 975 | ASTM D 975
Density @ 15°C | kg/m3 | ASTM D4052 |  | 889.5
Flash Point min. | °C | ASTM D93 |  | 60
Kinematic Viscosity @ 40°C | cSt | ASTM D445 |  | 4.8
SSU
Cetane Number min
Cetane Index min |  | ASTM D4737 |  | 38
Color | quotation | ASTM D1500 |  | Max L2.5
Oxidation Stability | minutes
Copper Corrosion Strip max (3hours, 50 °C) | merit
Water and Sediments max | %Vol. | ASTM D95/D473 |  | 0.05
T90 | °C
T95 max | °C
Final Boiling Point max | °C
Total Sulfur max | %w/w | ASTM D4294 |  | 0.5
Total Aromatics max | %Vol.
Ramsbottom Carbon Residue max | %w/w
Ash Content max | %w/w
Filter Obstruction Temperature max | ºC
Pour Point max | °C | ASTM D97 |  | -15
Cloud Point max | °C | ASTM D2500 |  | -15
Lubricity max | microns

## Fuel Oil
SURINAME
LAST REVISION: 07/2012
FUEL OIL | Unit | Test Method ￬ | Internationally Recognized Equivalent Method | Present specifications
Specification ￬ |  | Name ➙
Flash Point min. | °C | ASTM D93 |  | 60
Pour Point max | °C | ASTM D97 |  | 21
Viscosity @ 50°C | cSt | ASTM D445 |  | 509
| SSF | ASTM D445 |  | 240
Density @ 15/15°C |  | ASTM D4052 |  | 979
Calorific Value | kCal/kg | ASTM D240 |  | 10008 (1)
Total Sulfur max | %w/w | ASTM D4294 |  | 2.8
Vanadium Content max. | ppm | ASTM D5863 |  | 150
Water & Sediments Content max. | %Vol. | ASTM D95/ ASTM D473 |  | 1
Ash Content max. | %w/w | ASTM D482 |  | 0.12
(1) 18000 BTU/lb

## LPG
SURINAME
LAST REVISION: 07/2012
LPG | Unit | Test Method ￬ | Internationally Recognized Equivalent Method | Present specifications | Future specification: Year ?
Specification ￬ |  | Name ➙
Density @ 15.6/15.6°C
T95 max. | °C
Evaporation Residue (sample 100 ml) | ml/100ml
RVP max. @ 37.8°C | psia
Copper Corrosion Strip max. (1hour, 37.8°C)
Ethane Content | %Vol.
Propane Content | %Vol.
Butane+ Content | %Vol.
Pentane+ Content | %Vol.
Sulphur Content max. @ 15.6°C, 101kPa | ppm
Free Water Content (Moisture) | ppm

## Kero
SURINAME
LAST REVISION: 07/2012
KERO | Unit | Test Method ￬ | Internationally Recognized Equivalent Method | Present specifications | Future specification: Year ?
Specification ￬ |  | Name ➙
Flash Point | °C
Freeze Point | °C
Smoke Point | mm
Burning Quality | Pass/Not Pass
Calorific Value | MJ/kg
Viscosity @ 40°C | cSt (mm2/s)
Density @ 15°C | kg/m3
Color
Copper Corrosion Strip max. (2hours, 37.8°C)
T10 max. | °C
Final Boiling Point | °C
Sulphur Content max. @ 15.6°C, 101 kPa | %w/w
Sulphur - Mercaptanes Content | %w/w

## Natural Gas
SURINAME
LAST REVISION: 07/2012
NATURAL GAS | Unit | Test Method ￬ | Internationally Recognized Equivalent Method | Present specifications | Future specification: Year ?
Specification ￬ |  | Name ➙
Gross Calorific Power (in a dry basis) | MJ/m3
Humidity (H2O) Content max. | mg/m3
Hydrogen Sulphide (H2S) Content max. | mg/m3
Total Sulphur Content max. | mg/m3
CO2 + N2 Content max. | %Vol
CO2 Content max. | %Vol
Hydrocarbons Dew Point | °C
Oxygen Content Max | %Vol
Wobbe Index | kJ/m3

## Biodiesel
SURINAME
LAST REVISION: 07/2012
BIODIESEL | Unit | Test Method ￬ | Internationally Recognized Equivalent Method | Present specifications | Future specification: Year ?
Specification ￬ |  | Name ➙
Cetane Number min.
Esther Content min. | %w/w
Sulfur Content max. | %w/w
Density @ 15°C | kg/cm3
Kinematic Viscosity @ 40°C | cSt
Flash Point min. | °C
Carbon Residue max | %w/w
Water and Sediments Content max. | mg/kg
Water Content max. | %Vol.
Sulphated Ash Content max. | %w/w
Total Pollution max. | mg/100ml
Copper Corrosion Strip max | merit
Acidity Index max. | mgKOH/g
Methanol Content max. | %w/w
Monoglycerids Content max. | %w/w
Diglycerids Content max. | %w/w
Triglycerids Content max. | %w/w
Free Glycerids Content max. | %w/w
Total Glycerine Content max. | %w/w
Linoleic Acid Methyl Esther Content max. | %w/w
Polyunsaturated Methyl Esther Content max. | %w/w
Iodine Index max. | g-Iodine/100g
Phosphorous Content max. | mg/kg
Alkali Metals (Na+K) Content max. | mg/kg
Group II Metals (Ca+Mg) Content max. | mg/kg
Cold Filter Plugging Point (CFPP) max. | °C
Oxidation Stability @ 110°C min. | minutes
Cloud Point max. | °C
Equivalent Atmospheric Temperature (90%R) max. | °C

## Ethanol
SURINAME
LAST REVISION: 07/2012
ETHANOL | Unit | Test Method ￬ | Internationally Recognized Equivalent Method | Present specifications | Future specification: Year ?
Specification ￬ |  | Name ➙
Ethanol Content | %w/w
%Vol.
Water Content max. | %w/w
%Vol.
Methanol Content max. | %w/w
%Vol.
Superior Isopropylic Alcohol Content | %Vol.
Oil Hydrocarbon Content | %Vol.
Inorganic Chlorides Content | mg/l
Inorganic Sulphate Content | ppmw
Copper Content max. | mg/kg
Phosphorous Content max. | mg/l
Total Acidity (as acetic acid) | %w/w
mg/l
Superior Saturated monoalcohol (C3-C5) Content max. | %w/w
Non Volatile Matter Content max. | mg/100ml
Sulphur Content max. | ppmw
Electrical Conductivity | µS/m
Aspect
pH