## Diesel
Venezuela
LAST REVISION: August, 2012
DIESEL | Unit | Test Method ￬ | Internationally Recognized Equivalent Method | Present specifications
Specification ￬ |  | Name ➙
Category |  | ASTM | ASTM | Automotive Diesel
Density @ 15°C | kg/m3 |  | D1298 | Report
Flash Point min. | °C |  | D93 | 60
Kinematic Viscosity @ 40°C | cSt |  | D445 | 5.2
SSU
Cetane Number min |  |  |  | 43
Cetane Index min |  |  | D613
Color | quotation |  | D1500 | 2.5
Oxidation Stability | minutes
Copper Corrosion Strip max (3hours, 50 °C) | merit |  | D130 | 2
Water and Sediments max | %Vol. |  | D2709 | 0.1
T90 | °C |  | D86 | 360
T95 max | °C
Final Boiling Point max | °C
Total Sulfur max | %w/w |  | D2622 | 0.5
Total Aromatics max | %Vol.
Ramsbottom Carbon Residue max | %w/w |  | D4530 | 0,15 (1)
Ash Content max | %w/w |  | D482 | 0.01
Filter Obstruction Temperature max | ºC
Pour Point max | °C |  | D97 | 0
Cloud Point max | °C
Lubricity max | microns
(1) Conradson Carbon Residue

## Gasoline
Venezuela
LAST REVISION: August, 2012
GASOLINE | Unit | Test Method ￬ | Internationally Recognized Equivalent Method | Present specifications |  | Future specifications: year?
Specification ￬ |  | Name ➙
Category |  | COVENIN | ASTM | GSP91 | GSP95 | G91 | G95
RON Octane Number | RON | 885 | D2699 | 91 | 95 | 91 | 95
MON Octane Number min | MON
INDEX Octane Number min. | INDEX | CALC |  | 87 | 91 | 87 | 91
Density @ 15°C | kg/m3
Color |  | VISUAL |  | Pink/Red | Yellow | Red/Pink/Orange | Yellow
Lead Content max | gPb/l
Manganese Content max. | mgMn/l
Phosphorous Content max. | mgP/l
Sulfur Content max. | % w/w | 1826 | D4294 | 0.1 | 0.06 | 0.1 | 0.06
Oxidation Stability min. | minutes | 873 | D525 | 240 | 240 | 240 | 240
Existent Gums (Unwashed) max. | mg/100 ml | 874 | D381 | 5 | 5 | 5 | 5
Washed Gums max. | mg/100 ml
Copper Corrosion Strip max. (3 hours, 50°C) | Merit | 872 |  | 1 | 1 | 1 | 1
RVP max. @ 37,8°C | psia | 875 | D5191 | 9.5 | 9.5 | 9.5 | 9.5
Initial Boiling Point min. | °C | 850 | D86 | 30 | 30 | 30 | 30
T10 max | °C | 850 | D86 | 70 | 70 | 70 | 70
T50 | °C | 850 | D86 | 77-121 | 77-121 | 77-121 | 77-121
T90 max. | °C | 850 | D86 | 195 | 195 | 195 | 195
Final Boiling Point max. | °C | 850 | D86 | 225 | 225 | 225 | 225
Distillation Residue max. | %vol | 850 | D86 | 2 | 2 | 2 | 2
A) Vapor/Liquid Ratio B) Temperature | B) °C |  |  | Report | Report | Report | Report
Oxygen Content W/O MTBE max | % w/w |  | D5599/D4815 | 3.7 | 3.7 | 3.7 | 3.7
Oxygen Content W/ MTBE max | % w/w |  | D5599/D4815 | 2.7 | 2.7 | 2.7 | 2.7
Benzene Content max. | %vol | 887 | D3606 | 1.2 | 1.2 | 1.2 | 1.2
Aromatics Content max. | %vol | 887 | D5769/D1319 | 35 | 35 | 35 | 35
Olefins Content+Aromatics max. | %vol | 887 | D5769/D1320 | 45 | 45 | 45 | 45
Others
Note on A6: REGULAR: RON<86 MEDIUM: 86≤RON<95 PREMIUM: RON≥95

## Fuel Oil
Venezuela
LAST REVISION: August, 2012
FUEL OIL | Unit | Test Method ￬ | Internationally Recognized Equivalent Method | Present specifications
Specification ￬ |  | Name ➙ |  | Fuel Oil N°4 | Fuel Oil N°6 | Bunker
Flash Point min. | °C |  | ASTM D 93 | 65 | 65.56 | 60
Pour Point max | °C |  | ASTM D 97 | 25 | 15.56 | 30
Viscosity @ 50°C | cSt
SSF
| mm2/s |  | ASTM D 445 | 600 | 900 | 380
Density @ 15/15°C | API |  | ASTM D 1298 | 10 | 10.5 | 11.2
Calorific Value | kCal/kg
Total Sulfur max | %w/w |  | ASTM D2622 | 3 | 3 | 4.5
Vanadium Content max. | ppm |  | ASTM D 5863 | 450 | 500 | 300
Water & Sediments Content max. | %Vol. |  | ASTM D 1796 | 1 | 1 | 0.5
Ash Content max. | %w/w |  | ASTM D 482 | 0.15 | 0.15 | 0.15

## LPG
Venezuela
LAST REVISION: August, 2012
LPG | Unit | Test Method ￬ | Internationally Recognized Equivalent Method | Present specifications
Specification ￬ |  | Name ➙ |  | C3 | C4 | C3 (HD5)
Density @ 15.6/15.6°C |  | COVENIN 1823 | ASTM D 2598
T95 max. | °C | COVENIN 1820 | ASTM D1837 | "-38.3 | 2.2 | "-38.3
Evaporation Residue (sample 100 ml) | ml/100ml | COVENIN 1821 | ASTM D 2158 | 0.05 |  | 0.05
RVP max. @ 37.8°C | psia | COVENIN 1094 | ASTM D 1267 | 208 | 70 | 208
Copper Corrosion Strip max. (1hour, 37.8°C) |  | COVENIN 1822 | ASTM D 1838 | 1 | 1 | 1
Ethane Content | %Vol. | COVENIN 2451 | ASTM D 2163
Propane Content | %Vol. | COVENIN 2451 | ASTM D 2163 | 96 min |  | 96 min
Butane+ Content | %Vol. | COVENIN 2451 | ASTM D 2163 | 2.5 max | 95 | 2.5 max
Pentane+ Content | %Vol. |  |  |  | 2.0 max
Sulphur Content max. @ 15.6°C, 101kPa | ppm | COVENIN 2675 | ASTM D 2784 | 185 | 140 | 185
Free Water Content (Moisture) | ppm

## Kero-Av
Venezuela
LAST REVISION: August, 2012
KERO | Unit | Test Method ￬ | Internationally Recognized Equivalent Method | Present specifications
Specification ￬ |  | Name ➙ |  | Aviation Kerosene (Jet A-1)
Flash Point | °C |  | D56 | Min 38
Freeze Point | °C |  | D2386 / D5972 | Max -47
Smoke Point | mm |  | D1322 | Min 25
Burning Quality | Pass/Not Pass
Calorific Value | MJ/kg |  | D3338 | Min 42.8
Viscosity @ 40°C | cSt (mm2/s) |  | D445 | Max 8.0 (1)
Density @ 15°C | kg/m3 |  | D4052 / D1298 | 775 - 840
Color
Copper Corrosion Strip max. (2hours, 37.8°C) |  |  | D130 | 1 (2)
T10 max. | °C |  | D86 | 205
Final Boiling Point | °C |  | D86 | Max 300
Sulphur Content max. @ 15.6°C, 101 kPa | %w/w |  | D2622 | 0.3
Sulphur - Mercaptanes Content | %w/w |  | D3227 | Max 0.003
Others
Total Acidity max. | mgKOH/g |  | D3242 | 0.015
Aromatics Content max. | %Vol |  | D1319 | 25
T50 | °C |  | D86 | Report
T90 | °C |  | D86 | Report
Distillation Residue max. | %Vol |  | D86 | 1.5
Distillation Losses max. | %Vol |  | D86 | 1.5
Luminometer Number (7)
Naphtalenes Content max. (7) | %Vol |  | D1840 | 3.0
Pressure Decrease in Filter max. (2.5h @ 260°C min) | kPa |  | D3241 | 3.3
Deposit in tube max. (2.5h @ 260°C min) |  |  | D3241 | L3MAX
Existent Gums max. | mg/100ml |  | D381 | 7
Reaction to water: interfacial classification max.
Additives: electrical conductivity | pS/m |  |  | 50 - 600
(1) @ -20°C
(2) @ 100°C