## Gasoline Super
Belize
August 21st 2012
GASOLINE Super | Unit |  | Typical Average Values
Typical Average Values ￬ Name ➙ |  |  | Gasoline - Super
RON Octane Number | RON |  | 95
MON Octane Number | MON |  | base on report
INDEX Octane Number | INDEX |  | 89 min
Sulphur Content | %w/w |  | 0.5 max
Oxidation Stability | minutes |  | 240 min
RVP @ 37.8°C | psia |  | 10.0 max
Initial Boiling Point | °C |  | report
T10 | °C |  | 65 max
T50 | °C |  | 77 Min / 121 Max
T90 | °C |  | 190 max
Final Boiling Point | °C |  | 225 Max
Oxygen Content | %w/w |  | report
Benzene Content | %Vol |  | report
Aromatics Content | %Vol |  | Report
Olefins Content | %Vol |  | Report
Metallic Additives Content Lead | g/l |  | .013 Max
Multifunctional Additives Content | g/l
The numbers are mostly from the agreed specs we have with the terminal as our country does not have a standard specification.

## Gasoline Regular
Belize
August 21st 2012
GASOLINE Super | Unit |  | Typical Average Values
Typical Average Values ￬ Name ➙ |  |  | Regular Gasoline
RON Octane Number | RON |  | 88
MON Octane Number | MON |  | base on report
INDEX Octane Number | INDEX |  | 83 Min
Sulphur Content | %w/w |  | .10 Max
Oxidation Stability | minutes |  | 240 Min
RVP @ 37.8°C | psia |  | 10.Max
Initial Boiling Point | °C |  | report
T10 | °C |  | 65 Max
T50 | °C |  | 77 Min/ 121 Max
T90 | °C |  | 190 Max
Final Boiling Point | °C |  | 225 Maax
Oxygen Content | %w/w |  | report
Benzene Content | %Vol |  | report
Aromatics Content | %Vol |  | Report
Olefins Content | %Vol |  | Report
Metallic Additives Content Lead | g/l |  | 0.013 Max
Multifunctional Additives Content | g/l
The numbers are mostly from the agreed specs we have with the terminal as our country does not have a standard specification.

## Diesel TV
Belize
LAST REVISION: August, 2012
DIESEL | Unit | Typical Average Values
Typical Average Values ￬ Name ➙ |  | Automotive Diesel
Density @ 15°C | kg/m3 | 33 | Gravity API @ 60 F
Cetane Number |  | 45 Min
Cetane Index |  | 45 Min
Oxidation Stability | minutes
T90 | °C | 360 Max
T95 | °C
Total Sulfur | %w/w | 0.5 Max
Total Aromatics | %Vol. | Report
Ramsbottom Carbon Residue | %w/w
Filter Obstruction Temperature | ºC
Cloud Point | °C | 10 Max
The numbers are mostly from the agreed specs we have with the terminal as our country does not have a standard specification.