## Diesel TV
Bolivia
LAST REVISION: October, 2012
DIESEL | Unit |  | Typical Average Values
Typical Average Values ￬ Name ➙
Density @ 15°C | kg/m3
Cetane Number
Cetane Index |  | 45,0 Mín. | 58.852
Oxidation Stability | minutes
T90 | °C | Max. 371 | 352.52
T95 | °C
Total Sulfur | %w/w | 0,5 Máx. | 0.02433
Total Aromatics | %Vol. | 25 Max. | 12.493
Ramsbottom Carbon Residue | %w/w | 0,25 Máx. | 0.14983
Filter Obstruction Temperature | ºC
Cloud Point | °C

## Gasoline TV (Especial)
Bolivia
LAST REVISION: October, 2012
GASOLINE | Unit |  | Typical Average Values
Typical Average Values ￬ Name ➙
RON Octane Number | RON | 85,0 Min. | 85.326
MON Octane Number | MON |  | 78.8776
INDEX Octane Number | INDEX |  | 82.2
Sulphur Content | %w/w | 0,05 Máx. | 0.001638
Oxidation Stability | minutes
RVP @ 37.8°C | psia | 9,5 Max.(1) | 8.137
Initial Boiling Point | °C
T10 | °C | 60 Máx. | 53.26
T50 | °C | 77-116 | 88.26
T90 | °C | Max. 185 (2) | 145.63
Final Boiling Point | °C | 225 Máx. | 175.67
Oxygen Content | %w/w | 2,7 Máx.
Benzene Content | %Vol | 3,0 Máx | 1.7257
Aromatics Content | %Vol | 42,0 Máx. | 31.689
Olefins Content | %Vol | 18,0 Máx | 0.5284
Metallic Additives Content | mgMn/l | 18 Máx | 7.255
Multifunctional Additives Content | g/l
(1) In Summer max. 9
(2) In Summer max. 190
(3) In Summer 170-245

## Gasoline TV (Premium)
Bolivia
LAST REVISION: October, 2012
GASOLINE | Unit |  | Typical Average Values
Typical Average Values ￬ Name ➙
RON Octane Number | RON | 95,0 Min. | 95.4
MON Octane Number | MON |  | 85.2
INDEX Octane Number | INDEX |  | 90.3
Sulphur Content | %w/w | 0,05 Máx. | 0
Oxidation Stability | minutes
RVP @ 37.8°C | psia | 9,0 - 9,5 | 9
Initial Boiling Point | °C
T10 | °C | 60 Máx. | 46
T50 | °C | 77 - 116 | 96
T90 | °C | 190 Máx. | 152
Final Boiling Point | °C | 225 Máx. | 177
Oxygen Content | %w/w | 2,7 Máx. | 0
Benzene Content | %Vol | 3,0 Máx | 2.06
Aromatics Content | %Vol | 48,0 Máx. | 44.7
Olefins Content | %Vol | 18,0 Máx | 0.1
Metallic Additives Content | mg Mn/l | 18 Máx | 2.1
Multifunctional Additives Content | g/l