## Gasoline TV
Costa Rica
LAST REVISION: September, 2012
GASOLINE | Unit |  | Typical Average Values
Typical Average Values ￬ Name ➙ |  | ASTM | Superior Gasoline | Gasolina Plus 91
RON Octane Number | RON | D-2699 | 96.1 | 92.5
MON Octane Number | MON
INDEX Octane Number | INDEX
Sulphur Content | %w/w | D-4294 | 0.008164 | 0.0087
Oxidation Stability | minutes
RVP @ 37.8°C | psia | D-5191 | 8.975 | 8.919
Initial Boiling Point | °C | D-86 | 33.93 | 34
T10 | °C | D-86 | 53.44 | 53.6
T50 | °C | D-86 | 96.58 | 97.5
T90 | °C | D-86 | 161.07 | 161.2
Final Boiling Point | °C | D-86 | 201.17 | 200.7
Oxygen Content | %w/w | D-4815 | 0.94 | 0.49
Benzene Content | %Vol | D-5580A | 1.04
Aromatics Content | %Vol | D-1319 | 26.23 | 23.43
Olefins Content | %Vol | D-1319 | 20.06 | 20.55
Metallic Additives Content | g/l
Multifunctional Additives Content | g/l

## Diesel TV
Costa Rica
LAST REVISION: September, 2012
DIESEL | Unit | Typical Average Values
Typical Average Values ￬ Name ➙ |  | Automotive Diesel
Density @ 15°C | kg/m3 | 839.6
Cetane Number
Cetane Index |  | 47.9
Oxidation Stability | minutes
T90 | °C | 321
T95 | °C
Total Sulfur | %w/w
Total Aromatics | %Vol. | 30.8
Ramsbottom Carbon Residue | %w/w | 0
Filter Obstruction Temperature | ºC
Cloud Point | °C