## Gasoline TV
COLOMBIA
LAST REVISION: July, 2012
GASOLINE | Unit | Typical Average Values
Typical Average Values ￬ Name ➙ |  | Extra | Regular
RON Octane Number | RON | 92.5 | 86.4
MON Octane Number | MON | 82.6 | 78.4
INDEX Octane Number | INDEX | 87.6 | 82.4
Sulphur Content | %w/w | 0.022 | 0.019
Oxidation Stability | minutes | 355 | 355
RVP @ 37.8°C | psia | 50.5 | 60.5
Initial Boiling Point | °C | 36.5 | 36.6
T10 | °C | 60 | 59.4
T50 | °C | 105.6 | 102.8
T90 | °C | 170.8 | 167.4
Final Boiling Point | °C | 205.8 | 208.1
Oxygen Content | %w/w
Benzene Content | %Vol | 0.72 | 0.66
Aromatics Content | %Vol | 21.3 | 19.2
Olefins Content | %Vol
Metallic Additives Content | g/l
Multifunctional Additives Content | g/l
Others
Anti-knock Index (AKI) |  | 87.6 | 82.4

## Diesel TV
COLOMBIA
LAST REVISION: July, 2012
DIESEL | Unit | Typical Average Values
Typical Average Values ￬ Name ➙ |  | Regular | Extra
Density @ 15°C | kg/m3 | 855.1 | 850.6
Cetane Number |  | 46.7 | 46.5
Cetane Index |  | 48.7 | 48.3
Oxidation Stability | minutes
T90 | °C | 343.2 | 332.5
T95 | °C | 360.4 | 348.9
Total Sulfur | %w/w | 0.0224 | 0.0023
Total Aromatics | %Vol. | 23.5 | 25.2
Ramsbottom Carbon Residue | %w/w | 0 | 0
Filter Obstruction Temperature | ºC | -6.5 | -12.7
Cloud Point | °C | -1.7 | -7.6