## Gasoline
DOMINICAN REPUBLIC
LAST REVISION: 1/2013
GASOLINE | Unit | Test Method ￬ | Internationally Recognized Equivalent Method | Present specifications | Future specifications: year?
Specification ￬ |  | Name ➙ |  | Regular Gasoline | Premium Gasoline
Category
RON Octane Number | RON | ASTM D-2699 | ASTM D-2699 | Min 89 | Min 95
MON Octane Number | MON | ASTM D-2700 | ASTM D-2700 | Min 76 | Min 82
INDEX Octane Number min. | INDEX |  |  | Report | Report
Density @ 15°C | kg/m3 | ASTM D-4052/D-1298 | ASTM D-4052/D-1298 | Report | Report
Color |  |  |  | Orange | Colorless
Lead Content | gPb/l | ASTM D-3237/IP -352 | ASTM D-3237/IP -352 | Max 0.005 (1) | Max 0.005 (1)
Manganese Content max. | mgMn/l
Phosphorous Content max. | mgP/l
Sulphur Content max. | %w/w | ASTM D-4294 | ASTM D-4294 | 0.15 | 0.15
Oxidation Stability min. | minutes | ASTM D-525 | ASTM D-525 | 240 | 240
Existent Gums (unwashed) max. | mg/100ml
Washed Gums max. | mg/100ml
Copper Corrosion Strip max. (3hours, 50°C) | Merit | ASTM D-130 | ASTM D-130 | 1 | 1
RVP max. @ 37.8°C | psia | ASTM D-323 | ASTM D-323 | 1 | 1
Initial Boiling Point min. | °C
T10 | °C | ASTM D-86 | ASTM D-86 | Max 75 | Max 75
T50 | °C | ASTM D-86 | ASTM D-86 | Max 121 | Max 121
T90 max. | °C | ASTM D-86 | ASTM D-86 | 190 | 190
Final Boiling Point max. | °C | ASTM D-86 | ASTM D-86 | 225 | 225
Distillation Residue max. | %Vol | ASTM D-86 | ASTM D-86 | 2.0 | 2.0
A) Vapour/Liquid Ratio - B) Temperature | B) °C
Oxygen Content | %w/w
Benzene Content max. | %Vol
Aromatics Content max. | %Vol
Olefins Content max. | %Vol
Others
(1) 0.02 g Pb/gallon
Note on A6: REGULAR: RON<86 MEDIUM: 86≤RON<95 PREMIUM: RON≥95

## Diesel
DOMINICAN REPUBLIC
LAST REVISION: 1/2013
DIESEL | Unit | Test Method ￬ | Internationally Recognized Equivalent Method | Present specifications
Specification ￬ |  | Name ➙ |  | Regular | Premium
Category |  | ASTM D 975 | ASTM D 975
Density @ 15°C | kg/m3 | D-4052/D-1298 |  | 820 - 870 | 820 - 870
Flash Point min. | °C | D-93 |  | 60 | 55
Kinematic Viscosity @ 40°C | cSt | D-445 |  | 1.80 - 5.00 | 1.95 - 5.00
SSU
Cetane Number min
Cetane Index min |  | D-976 |  | 45 | 45
Color | quotation | D-1500 |  | Max 3.5 | Max 3.5
Oxidation Stability | minutes
Copper Corrosion Strip max (3hours, 50 °C) | merit | D-130 |  | 1 | 1
Water and Sediments max | %Vol. | Water ASTM D-995, Sediments ASTM D-473 |  | Max 0.05/Max 0.01 | Max 0.05/Max 0.01
T90 | °C | D-86 |  | Max 370 | Not an specification
T95 max | °C | D-86 |  | Not an specification | 360
Final Boiling Point max | °C | D-86 |  | Report | Report
Total Sulfur max | %w/w | D-4294 |  | 0.75 | 0.2
Total Aromatics max | %Vol.
Ramsbottom Carbon Residue max | %w/w | ASTM D-189 |  | 0.05 (1) | 0.05 (1)
Ash Content max | %w/w | D-482 |  | 0.01 | 0.01
Filter Obstruction Temperature max | ºC
Pour Point max | °C
Cloud Point max | °C | D-2500 |  | 13 | 10
Lubricity max | microns
(1) Conradson Carbon

## Fuel Oil
DOMINICAN REPUBLIC
LAST REVISION: 1/2013
FUEL OIL | Unit | Test Method ￬ | Internationally Recognized Equivalent Method | Present specifications
Specification ￬ |  | Name ➙
Flash Point min. | °C | D-93 |  | 62
Pour Point max | °C | D-97 |  | 21
Viscosity @ 50°C | cSt
| SSF | D-2161 |  | Max 250
Density @ 15/15°C |  | D-4052/D-1298 |  | Max 0.9950
Calorific Value | kCal/kg | D-4868 |  | Min 18000
Total Sulfur max | %w/w | D-4294 |  | 3.0
Vanadium Content max. | ppm | Inductively Coupled Plasma | ASTM D-5863 B | 450
Water & Sediments Content max. | %Vol. | Water ASTM D-995, Sediments ASTM D-473 |  | 0.50-0.15
Ash Content max. | %w/w | D-482 |  | Report

## LPG
DOMINICAN REPUBLIC
LAST REVISION: 1/2013
LPG | Unit | Test Method ￬ | Internationally Recognized Equivalent Method | Present specifications
Specification ￬ |  | Name ➙
Density @ 15.6/15.6°C |  | D-2598 |  | Max 0.559
T95 max. | °C | D-1837 |  | 2 (1)
Evaporation Residue (sample 100 ml) | ml/100ml | D-2158 |  | Max 5
RVP max. @ 37.8°C | psia | D-2598 |  | 200
Copper Corrosion Strip max. (1hour, 37.8°C) |  | D-1838 |  | 1
Ethane Content | %Vol.
Propane Content | %Vol. | D-2163 |  | Propane and lighter Min 30
Butane+ Content | %Vol.
Pentane+ Content | %Vol.
Sulphur Content max. @ 15.6°C, 101kPa | ppm | D-2784 |  | 0.02
Free Water Content (Moisture) | ppm |  |  | Not Present
(1) 36ºF

## Kero
DOMINICAN REPUBLIC
LAST REVISION: 1/2013
KERO | Unit | Test Method ￬ | Internationally Recognized Equivalent Method | Present specifications | Future specification: Year ?
Specification ￬ |  | Name ➙
Flash Point | °C
Freeze Point | °C
Smoke Point | mm
Burning Quality | Pass/Not Pass
Calorific Value | MJ/kg
Viscosity @ 40°C | cSt (mm2/s)
Density @ 15°C | kg/m3
Color
Copper Corrosion Strip max. (2hours, 37.8°C)
T10 max. | °C
Final Boiling Point | °C
Sulphur Content max. @ 15.6°C, 101 kPa | %w/w
Sulphur - Mercaptanes Content | %w/w

## Natural Gas
DOMINICAN REPUBLIC
LAST REVISION: 1/2013
NATURAL GAS | Unit | Test Method ￬ | Internationally Recognized Equivalent Method | Present specifications | Future specification: Year ?
Specification ￬ |  | Name ➙
Gross Calorific Power (in a dry basis) | MJ/m3
Humidity (H2O) Content max. | mg/m3
Hydrogen Sulphide (H2S) Content max. | mg/m3
Total Sulphur Content max. | mg/m3
CO2 + N2 Content max. | %Vol
CO2 Content max. | %Vol
Hydrocarbons Dew Point | °C
Oxygen Content Max | %Vol
Wobbe Index | kJ/m3

## Biodiesel
DOMINICAN REPUBLIC
LAST REVISION: 1/2013
BIODIESEL | Unit | Test Method ￬ | Internationally Recognized Equivalent Method | Present specifications | Future specification: Year ?
Specification ￬ |  | Name ➙
Cetane Number min.
Esther Content min. | %w/w
Sulfur Content max. | %w/w
Density @ 15°C | kg/cm3
Kinematic Viscosity @ 40°C | cSt
Flash Point min. | °C
Carbon Residue max | %w/w
Water and Sediments Content max. | mg/kg
Water Content max. | %Vol.
Sulphated Ash Content max. | %w/w
Total Pollution max. | mg/100ml
Copper Corrosion Strip max | merit
Acidity Index max. | mgKOH/g
Methanol Content max. | %w/w
Monoglycerids Content max. | %w/w
Diglycerids Content max. | %w/w
Triglycerids Content max. | %w/w
Free Glycerids Content max. | %w/w
Total Glycerine Content max. | %w/w
Linoleic Acid Methyl Esther Content max. | %w/w
Polyunsaturated Methyl Esther Content max. | %w/w
Iodine Index max. | g-Iodine/100g
Phosphorous Content max. | mg/kg
Alkali Metals (Na+K) Content max. | mg/kg
Group II Metals (Ca+Mg) Content max. | mg/kg
Cold Filter Plugging Point (CFPP) max. | °C
Oxidation Stability @ 110°C min. | minutes
Cloud Point max. | °C
Equivalent Atmospheric Temperature (90%R) max. | °C

## Ethanol
DOMINICAN REPUBLIC
LAST REVISION: 1/2013
ETHANOL | Unit | Test Method ￬ | Internationally Recognized Equivalent Method | Present specifications | Future specification: Year ?
Specification ￬ |  | Name ➙
Ethanol Content | %w/w
%Vol.
Water Content max. | %w/w
%Vol.
Methanol Content max. | %w/w
%Vol.
Superior Isopropylic Alcohol Content | %Vol.
Oil Hydrocarbon Content | %Vol.
Inorganic Chlorides Content | mg/l
Inorganic Sulphate Content | ppmw
Copper Content max. | mg/kg
Phosphorous Content max. | mg/l
Total Acidity (as acetic acid) | %w/w
mg/l
Superior Saturated monoalcohol (C3-C5) Content max. | %w/w
Non Volatile Matter Content max. | mg/100ml
Sulphur Content max. | ppmw
Electrical Conductivity | µS/m
Aspect
pH