## Gasoline
ECUADOR
LAST REVISION: October 2012
GASOLINE | Unit | Test Method ￬ | Internationally Recognized Equivalent Method | Present specifications
Specification ￬ |  | Name ➙ |  | Gasoline 87 RON | Gasoline 92 RON
Category |  | NTE INEN 935:2010 | ASTM
RON Octane Number, min. | RON | INEN-2102 | ASTM D 2699 | 87 | 92
MON Octane Number | MON
INDEX Octane Number min. | INDEX
Density @ 15°C | kg/m3
Color
Lead Content | mg/l | INEN-935 | ASTM D 3237/5185 | `(2) | `(2)
Manganese Content max. | mg/l | INEN-935 | ASTM D 3237/5185 | `(2) | `(2)
Phosphorous Content max. | mgP/l
Sulphur Content max. | %w/w | INEN-929 | ASTM D 4294 | 0.065 | 0.065
Oxidation Stability min. | minutes | INEN-934 | ASTM D 525 | 240 | 240
Existent Gums (unwashed) max. | mg/100ml | INEN-933 | ASTM D 381 | 3 | 4
Washed Gums max. | mg/100ml
Copper Corrosion Strip max. (3hours, 50°C) | Merit | INEN-927 | ASTM D 130 | 1 | 1
RVP max. @ 37.8°C | kPa | INEN-928 | ASTM D 323 | 60 (3) | 60(3)
Initial Boiling Point min. | °C
T10 max. | °C | INEN-926 | ASTM D 86 | 70 | 70
T50 | °C | INEN-926 | ASTM D 86 | 77 - 121 | 77 - 121
T90 max. | °C | INEN-926 | ASTM D 86 | 189 | 190
Final Boiling Point max. | °C | INEN-926 | ASTM D 86 | 215 | 220
Distillation Residue max. | %Vol | INEN-926 | ASTM D 86 | 2.0 | 2.0
A) Vapour/Liquid Ratio - B) Temperature | B) °C | INEN-932 | ASTM D 5188 | 20 | 20
Oxygen Content | %w/w | ASTM D 4815 | ASTM D 4815 | 2,7 (4) | 2,7 (4)
Benzene Content max. | %Vol | INEN-2220 | ASTM D 3606 | 1 | 2
Aromatics Content max. | %Vol | INEN-2252 | ASTM D 6730 | 30 | 35
Olefins Content max. | %Vol | INEN-2252 | ASTM D 6730 | 18 | 25
(2) No intentional additives, non detectable according to the method used
(3) If the gasoline contains anhydrous ethanol the vapour's pressure can reach up to 62kPa
(4) The equivalent in mass of anhydrous ethanol added to the mixture
Note on A6: REGULAR: RON<86 MEDIUM: 86≤RON<95 PREMIUM: RON≥95

## Diesel
ECUADOR
LAST REVISION: October 2012
DIESEL | Unit | Test Method ￬ | Internationally Recognized Equivalent Method | Present specifications | Present specifications
Specification ￬ |  | Name ➙ |  | DIESEL 2 | DIESEL PREMIUM
Category |  | NTE INEN 1489:99 | ASTM
Density @ 15°C | kg/m3
Flash Point min. | °C | INEN 1047 | ASTM D 93 | 51 | 51
Kinematic Viscosity @ 40°C | cSt | INEN 810 | ASTM D 445 | 2,5 - 6 | 2,5 - 6
SSU
Cetane Number min
Cetane Index min |  | INEN 1495 | ASTM D 976 | 45 | 45
Color | quotation
Oxidation Stability | minutes
Copper Corrosion Strip max (3hours, 50 °C) | merit | INEN 927 | ASTM D 130 | 3 | 3
Water and Sediments max | %Vol. | INEN 1494 | ASTM D 1796 | 0.05 | 0.05
T90 max. | °C | INEN 926 | ASTM D 86 | 360 | 360
T95 max. | °C
Final Boiling Point max | °C
Total Sulfur max | %w/w | INEN 1490 | ASTM D-4294 | 0.5 | 0.05
Total Aromatics max | %Vol.
Ramsbottom Carbon Residue max | %w/w | INEN 1491 | ASTM D 189 | 0.15 | 0.15
Ash Content max | %w/w | INEN 1492 | ASTM D 482 | 0.01 | 0.01
Filter Obstruction Temperature max | ºC
Pour Point max | °C
Cloud Point max | °C
Lubricity max | microns

## GLP
ECUADOR
LAST REVISION: October 2012
LPG | Unit | Test Method ￬ | Internationally Recognized Equivalent Method | Present specifications
Specification ￬ |  | Name ➙ |  | GLP
Density @ 15.6/15.6°C
T95 max. | °C | INEN 677 |  | 2.2
Evaporation Residue (sample 100 ml) | cm3 | INEN 681 | ASTM D 2158 | 0.05
RVP max. @ 37.8°C | psia | INEN 676 | ASTM D 1267 | 200
Copper Corrosion Strip max. (1hour, 37.8°C) |  | INEN 678 | ASTM D 1838 | 1
Ethane Content | %Vol.
Propane Content | %Vol.
Butane+ Content | %Vol.
Pentane+ Content | %Vol.
Sulphur Content max. @ 15.6°C, 101kPa | ppm | INEN 679 | ASTM D -1657 | 343
Free Water Content (Moisture) | ppm

## Fuel Oil
ECUADOR
LAST REVISION: October 2012
FUEL OIL | Unit | Test Method ￬ | Internationally Recognized Equivalent Method | Present specifications
Specification ￬ |  | Name ➙ |  | FUEL OIL #6
Flash Point min. | °C | INEN 1494 | ASTM D 93 | 59
Pour Point max | °C | INEN 1982 | ASTM D 97 | 15
Viscosity @ 50°C | cSt
| SSF | INEN 1981 | ASTM D 88 | 239,6 - 282,1
Density @ 15,6°C | kg/m3 |  | ASTM D 1298 | Reportar
Calorific Value | kCal/kg
Total Sulfur max | %w/w | INEN 1049 | ASTM D 4294 | 2.3
Vanadium Content max. | ppm | UOP-391 | UOP-391 | 350
Water & Sediments Content max. | %Vol.
Ash Content max. | %w/w | INEN 1492 | ASTM D 482 | 0.2
Others
Density API | °API | INEN 2319 |  | Reportar

## KERO
ECUADOR
LAST REVISION: October 2012
KERO | Unit | Test Method ￬ | Internationally Recognized Equivalent Method | Present specifications
Specification ￬ |  | Name ➙ |  | JET A-1
Flash Point min. | °C | INEN 1047 | ASTM D 56 | 38
Freeze Point max. | °C | ATM D 2386 | ATM D 2386 | 47
Smoke Point min. | mm | ASTM D 1322 | ASTM D 1322 | 20
Burning Quality | Pass/Not Pass
Calorific Value | MJ/kg
Viscosity @ -20°C max. | cSt | INEN 810 | ASTM D 445 | 8
Density @ 15°C | kg/m3
Color |  | INEN 1048 |  | +21
Copper Corrosion Strip max. (2hours, 37.8°C)
T10 max. | °C | INEN 926 |  | 205
Final Boiling Point max. | °C | INEN 290 |  | 290
Sulphur Content max. @ 15.6°C, 101 kPa | %w/w | INEN 929 | ASTM D 1266 | 0.3
Sulphur - Mercaptanes Content | %w/w |  | ASTM D 3227 | 0.003

## Natural Gas
ECUADOR
LAST REVISION: October 2012
NATURAL GAS | Unit | Test Method ￬ | Internationally Recognized Equivalent Method | Present specifications
Specification ￬ |  | Name ➙
Gross Calorific Power (in a dry basis) | MJ/m3 |  | ASTM D1945 ASTM D3588 ISO 6976 | Mín. 35,421; Máx, 43,12
Humidity (H2O) Content | mg/m3 |  | ASTM D1142, ISO 6327 | Máx. 65
Nitrogen Content | %w/w |  | ASTM D1945 | Máx. 5,0
Metano Content | %w/w |  |  | 80
Etano Content | %w/w
Propano Content | %w/w
CO2 Content | %w/w |  | ASTM D1945 | Máx. 3,0
N-Butano Content | %w/w
Oxygen Content Max | %Vol |  | ASTM D4530 | Máx. 0,2
Wobbe Index | MJ/m3 |  | ASTM D3588; ISO 6976 | Mín. 45,8; Máx. 50,6
Others:
Relative density
Average molecular weight | g/gmol

## Ethanol
ECUADOR
LAST REVISION: October 2012
ETHANOL | Unit | Test Method ￬ | Internationally Recognized Equivalent Method | Present specifications
Specification ￬ |  | Name ➙ |  | Anhydrous ethanol
Ethanol Content 20°C, min. | %Vol. | ASTM D 4052 | ASTM D 4052 | 99.6
Density @ 20°C, max. | kg/m3 | ASTM D 4052 | ASTM D 4052 | 791.5
Acidez total (Ac. Acético), max. | mg/100ml | NTE INEN 341 |  | 3
Water Content, max. | % | ASTM E 203 | ASTM E 203 | 0.3
Oil Hydrocarbon Content | %Vol.
Inorganic Chlorides Content | mg/l
Inorganic Sulphate Content | ppmw
Copper Content max. | mg/kg
Phosphorous Content max. | mg/l
Total Acidity (as acetic acid) | %w/w
Evaporation Residue, max. | mg/100ml | ASTM D 381 | ASTM D 381 | 5
Superior Saturated monoalcohol (C3-C5) Content max. | %w/w
Non Volatile Matter Content max. | mg/100ml
Sulphur Content max. | ppmw
Electrical Conductivity, max. | µS/m | ASTM D 1125 | ASTM D 1125 | 500
Aspect
pH

## Biodiesel (hidden)
ECUADOR
LAST REVISION: October 2012
BIODIESEL | Unit | Test Method ￬ | Internationally Recognized Equivalent Method | Present specifications | Future specification: Year ?
Specification ￬ |  | Name ➙
Cetane Number min.
Esther Content min. | %w/w
Sulfur Content max. | %w/w
Density @ 15°C | kg/cm3
Kinematic Viscosity @ 40°C | cSt
Flash Point min. | °C
Carbon Residue max | %w/w
Water and Sediments Content max. | mg/kg
Water Content max. | %Vol.
Sulphated Ash Content max. | %w/w
Total Pollution max. | mg/100ml
Copper Corrosion Strip max | merit
Acidity Index max. | mgKOH/g
Methanol Content max. | %w/w
Monoglycerids Content max. | %w/w
Diglycerids Content max. | %w/w
Triglycerids Content max. | %w/w
Free Glycerids Content max. | %w/w
Total Glycerine Content max. | %w/w
Linoleic Acid Methyl Esther Content max. | %w/w
Polyunsaturated Methyl Esther Content max. | %w/w
Iodine Index max. | g-Iodine/100g
Phosphorous Content max. | mg/kg
Alkali Metals (Na+K) Content max. | mg/kg
Group II Metals (Ca+Mg) Content max. | mg/kg
Cold Filter Plugging Point (CFPP) max. | °C
Oxidation Stability @ 110°C min. | minutes
Cloud Point max. | °C
Equivalent Atmospheric Temperature (90%R) max. | °C