## Gasoline Extra
Ecuador
LAST REVISION: October, 2012
GASOLINE | Unit |  | Typical Average Values
Typical Average Values ￬ Name ➙
RON Octane Number | RON |  | 88.07
MON Octane Number | MON
INDEX Octane Number | INDEX
Sulphur Content | %w/w |  | 0.0325
Oxidation Stability | minutes |  | >240
RVP @ 37.8°C | psia |  | 53.23
Initial Boiling Point | °C
T10 | °C |  | 56.1
T50 | °C |  | 100.77
T90 | °C |  | 163.1
Final Boiling Point | °C |  | 194.33
Oxygen Content | %w/w
Benzene Content | %Vol |  | 0.74
Aromatics Content | %Vol |  | 26.32
Olefins Content | %Vol |  | 15.88
Metallic Additives Content | g/l
Multifunctional Additives Content | g/l

## Gasoline Super
Ecuador
LAST REVISION: October, 2012
GASOLINE | Unit |  | Typical Average Values
Typical Average Values ￬ Name ➙
RON Octane Number | RON |  | 92.5
MON Octane Number | MON
INDEX Octane Number | INDEX
Sulphur Content | %w/w |  | 0.0286
Oxidation Stability | minutes |  | >240
RVP @ 37.8°C | psia |  | 55.14
Initial Boiling Point | °C
T10 | °C |  | 54.66
T50 | °C |  | 99
T90 | °C |  | 164
Final Boiling Point | °C |  | 198.66
Oxygen Content | %w/w
Benzene Content | %Vol |  | 0.82
Aromatics Content | %Vol |  | 29.21
Olefins Content | %Vol |  | 19.14
Metallic Additives Content | g/l
Multifunctional Additives Content | g/l

## Diesel TV
Ecuador
LAST REVISION: October, 2012
DIESEL | Unit | Typical Average Values
Typical Average Values ￬ Name ➙
Density @ 15°C | kg/m3 | 0.8421
Cetane Number
Cetane Index |  | 51.79
Oxidation Stability | minutes
T90 | °C | 334.77
T95 | °C
Total Sulfur | %w/w | 0.0197
Total Aromatics | %Vol.
Ramsbottom Carbon Residue | %w/w
Filter Obstruction Temperature | ºC
Cloud Point | °C