## Gasoline
JAMAICA
LAST REVISION: August 2012
GASOLINE | Unit | Test Method ￬ | Internationally Recognized Equivalent Method | Present specifications (1)
Specification ￬ |  | Name ➙ |  | Gasoline 87 | Gasoline 90
Category
RON Octane Number | RON | ASTM D2699
MON Octane Number | MON | ASTM D2700
INDEX Octane Number min. | INDEX | ASTM D2699, D2700 (R+M)/2 |  | Min. 87 | Min. 90
Density @ 15°C | kg/m3 | ASTM D1298 |  | Report | Report
Color
Lead Content | gPb/l | ASTM D3237 |  | 0.013 | 0.013
Manganese Content max. | mgMn/l | ASTM D3831 |  | Max. 18 | Max. 18
Phosphorous Content max. | mgP/l
Sulphur Content max. | %w/w | ASTM D5453, D4294, D2622, D7039 |  | Max. 0.15 | Max. 0.15
Oxidation Stability min. | minutes |  |  | Min. 240 | Min. 240
Existent Gums (unwashed) max. | mg/100ml | ASTM D381 |  | Max. 5 | Max. 5
Washed Gums max. | mg/100ml | ASTM D381
Copper Corrosion Strip max. (3hours, 50°C) | Merit | ASTM D130 Table A.1.1 |  | Max. 1 | Max. 1
RVP max. @ 37.8°C | psia | ASTM D5191 |  | 7.58 X 10 | 7.58 X 10
Initial Boiling Point min. | °C | ASTM D86
T10 | °C | ASTM D86 |  | Max. 70 | Max. 70
T50 | °C | ASTM D86 |  | Min. 66 Max. 118 | Min. 66 Max. 118
T90 max. | °C | ASTM D86 |  | Max. 190 | Max. 190
Final Boiling Point max. | °C | ASTM D86 |  | Max. 225 | Max. 225
Distillation Residue max. | %Vol |  |  | Max. 2 | Max. 2
A) Vapour/Liquid Ratio - B) Temperature | B) °C
Oxygen Content | %w/w | ASTM D5845, D4815, D5599 |  | Max. 4 | Max. 4
Benzene Content max. | %Vol | ASTM D3606, D5580, D6277 |  | Max. 5.0 | Max. 5.0
Aromatics Content max. | %Vol | ASTM D1319, D5580, D6550, D6293 |  | Max. 45.0 | Max. 45.0
Olefins Content max. | %Vol | ASTM D1319, D5580, D6550, D6293 |  | Report | Report
Others
Appearance |  | ASTM D4176 |  | Bright and Clear visually free from water, sediment and suspended matter | Bright and Clear visually free from water, sediment and suspended matter
Silver Corrosion Strip max. (3hours, 50°C) | Merit | ASTM D4814 |  | Report | Report
(1) Petroleum Quality Control Act
Note on A6: REGULAR: RON<86 MEDIUM: 86≤RON<95 PREMIUM: RON≥95

## Diesel
JAMAICA
LAST REVISION: August 2012
DIESEL | Unit | Test Method ￬ | Internationally Recognized Equivalent Method | Present specifications
Specification ￬ |  | Name ➙
Category |  | ASTM D 975 | ASTM D 975
Density @ 15°C | kg/m3 | ASTM D4052 |  | Min. 829 Max. 870
Flash Point min. | °C | ASTM D93 |  | Min. 55
Kinematic Viscosity @ 40°C | cSt | ASTM D445, D7042 |  | Min. 2.0 Max. 4.5 (1)
SSU
Cetane Number min
Cetane Index min |  | ASTM D976, D4737 |  | Min 45
Color | quotation | ASTM D1500 |  | Max. 2
Oxidation Stability | minutes
Copper Corrosion Strip max (3hours, 50 °C) | merit | ASTM D130 |  | Max. 1
Water and Sediments max | %Vol.
T90 | °C | ASTM D86 |  | Max. 352
T95 max | °C
Final Boiling Point max | °C
Total Sulfur max | %w/w | ASTM D2622, D4294, D5453 |  | Max. 0.5
Total Aromatics max | %Vol.
Ramsbottom Carbon Residue max | %w/w
Ash Content max | %w/w | ASTM D482 |  | Max. 0.01
Filter Obstruction Temperature max | ºC
Pour Point max | °C | ASTM D976, D4737 |  | 0
Cloud Point max | °C
Lubricity max | microns
Others
Carbon Residue Content on 10% Bottoms | %ww | ASTM D189, D4530 |  | Max. 0.1
(1) Kinematic Viscosity @ 38°C

## Fuel Oil
JAMAICA
LAST REVISION: August 2012
FUEL OIL | Unit | Test Method ￬ | Internationally Recognized Equivalent Method | Present specifications (1)
Specification ￬ |  | Name ➙
Flash Point min. | °C | ASTM D98 |  | Min. 60
Pour Point max | °C | ASTM D97 |  | Max. 15.5
Viscosity @ 50°C | cSt | ASTM D445 |  | Max 529
| SSF | ASTM D88, D2161 |  | Max. 250
Density @ 15/15°C
API Gravity @ 60°F |  | ASTM D1298 |  | Min. 10
Calorific Value | kCal/kg | ASTM D4686 |  | Min. 6,150,000 (2)
Total Sulfur max | %w/w | ASTM D2622, D4294 |  | Max. 3.0
Vanadium Content max. | ppm | UOP-800 |  | 350
Water & Sediments Content max. | %Vol. | ASTM D95, D473 |  | 1
Ash Content max. | %w/w | ASTM D482 |  | Max. 0.10
(1) Contractual Specification with our largest customer (Jamaica Public Service Company)
(2) BTU/bbl

## LPG
JAMAICA
LAST REVISION: August 2012
LPG | Unit | Test Method ￬ | Internationally Recognized Equivalent Method | Present specifications (1)
Specification ￬ |  | Name ➙ JS-28 |  | Butane | Propane
Density @ 15.6/15.6°C |  | ASTM D1657 |  | Report | Report
T95 max. | °C | ASTM D1837 |  | Max. 36 | Max. 36
Evaporation Residue (sample 100 ml) | ml/100ml
RVP max. @ 37.8°C | psia | ASTM D1267
Copper Corrosion Strip max. (1hour, 37.8°C) |  | ASTM D1838 |  | Max. 1 | Max. 1
Ethane Content | %Vol. | ASTM D2163
Propane Content | %Vol. | ASTM D2163 |  | Report | Min. 70
Butane+ Content | %Vol. | ASTM D2163 |  | Report | Max. 30
Pentane+ Content | %Vol. | ASTM D2163 |  | Max. 2 | Max. 2
Sulphur Content max. @ 15.6°C, 101kPa | ppm | ASTM D2784 |  | Max. 0,38 (2) | Max. 0,38 (2)
Free Water Content (Moisture) | ppm
(1) Jamaica Bureau of Standards JS 28
(2) 15 grains/100 cubic foot

## Kero
JAMAICA
LAST REVISION: August 2012
KERO | Unit | Test Method ￬ | Internationally Recognized Equivalent Method | Present specifications (1)
Specification ￬ |  | Name ➙ AFQRJOS Issue 25 |  | Jet A-1
Flash Point | °C | ASTM D58, D3828 | IP 170, 523 | Min. 38.0
Freeze Point | °C | ASTM D2386, D5972, D7153, D7154 | IP 16, 435, 528, 529 | Max. -47.0
Smoke Point | mm | ASTM D1322 | IP 57 | Min. 25.0
Burning Quality | Pass/Not Pass
Calorific Value (Net) | MJ/kg | ASTM D3338, D4809 | IP 12, 355 | Min. 42.80
Viscosity @ 40°C | cSt (mm2/s)
Density @ 15°C | kg/m3 | ASTM D1298, D4052 | IP 170, 523 | Min. 775.0 to Max. 840.0
Color |  | ASTM D56, D6045 |  | Report
Copper Corrosion Strip max. (2hours, 37.8°C) |  | ASTM D130 | IP 154 | Max. 1
T10 max. | °C | ASTM D86 | IP 123 | Max. 205.0
Final Boiling Point | °C | ASTM D86 | IP 123 | Max. 300.0
Sulphur Content max. @ 15.6°C, 101 kPa | %w/w | ASTM D1266, D2622, D4294, D5453 | IP 336 | Max. 0.30
Sulphur - Mercaptanes Content | %w/w | DASTM D4952 | IP 30 | Max. 0.0030
(1) Aviation Fuel Quality Requirements for Jointly Operated Systems (AFQRFJOS)

## Natural Gas
JAMAICA
LAST REVISION: August 2012
NATURAL GAS | Unit | Test Method ￬ | Internationally Recognized Equivalent Method | Present specifications | Future specification: Year ?
Specification ￬ |  | Name ➙
Gross Calorific Power (in a dry basis) | MJ/m3
Humidity (H2O) Content max. | mg/m3
Hydrogen Sulphide (H2S) Content max. | mg/m3
Total Sulphur Content max. | mg/m3
CO2 + N2 Content max. | %Vol
CO2 Content max. | %Vol
Hydrocarbons Dew Point | °C
Oxygen Content Max | %Vol
Wobbe Index | kJ/m3

## Biodiesel
JAMAICA
LAST REVISION: August 2012
BIODIESEL | Unit | Test Method ￬ | Internationally Recognized Equivalent Method | Present specifications | Future specification: Year ?
Specification ￬ |  | Name ➙
Cetane Number min.
Esther Content min. | %w/w
Sulfur Content max. | %w/w
Density @ 15°C | kg/cm3
Kinematic Viscosity @ 40°C | cSt
Flash Point min. | °C
Carbon Residue max | %w/w
Water and Sediments Content max. | mg/kg
Water Content max. | %Vol.
Sulphated Ash Content max. | %w/w
Total Pollution max. | mg/100ml
Copper Corrosion Strip max | merit
Acidity Index max. | mgKOH/g
Methanol Content max. | %w/w
Monoglycerids Content max. | %w/w
Diglycerids Content max. | %w/w
Triglycerids Content max. | %w/w
Free Glycerids Content max. | %w/w
Total Glycerine Content max. | %w/w
Linoleic Acid Methyl Esther Content max. | %w/w
Polyunsaturated Methyl Esther Content max. | %w/w
Iodine Index max. | g-Iodine/100g
Phosphorous Content max. | mg/kg
Alkali Metals (Na+K) Content max. | mg/kg
Group II Metals (Ca+Mg) Content max. | mg/kg
Cold Filter Plugging Point (CFPP) max. | °C
Oxidation Stability @ 110°C min. | minutes
Cloud Point max. | °C
Equivalent Atmospheric Temperature (90%R) max. | °C

## Ethanol
JAMAICA
LAST REVISION: August 2012
ETHANOL | Unit | Test Method ￬ | Internationally Recognized Equivalent Method | Present specifications (1)
Specification ￬ |  | Name ➙ ASTM D4806
Ethanol Content | %w/w | ASTM D5501 |  | Min. 92.1
%Vol.
Water Content max. | %w/w | ASTM E203, E1064 |  | Max. 1.26
%Vol.
Methanol Content max. | %w/w | ASTM D5501 |  | Max. 0.5
%Vol.
Superior Isopropylic Alcohol Content | %Vol.
Oil Hydrocarbon Content | %Vol.
Inorganic Chlorides Content | mg/l | ASTM D7319, D7328 |  | Max. 8
Inorganic Sulphate Content | ppmw | ASTM D7318, D7319, D7328 |  | Max. 4
Copper Content max. | mg/kg | ASTM D1688 |  | Max. 0.1
Phosphorous Content max. | mg/l
Total Acidity (as acetic acid) | %w/w | ASTM D1613 |  | Max. 0.007
| mg/l |  |  | Max. 56
Superior Saturated monoalcohol (C3-C5) Content max. | %w/w
Non Volatile Matter Content max. | mg/100ml
Sulphur Content max. | ppmw | ASTM D2622, D3120, D5453, D7309 |  | Max. 30
Electrical Conductivity | µS/m
Aspect
pH |  | ASTM D6423 |  | 6.5 to 9.0
(1) Petroleum Quality Control Act