## Gasoline
MEXICO
LAST REVISION: 10, 2012
GASOLINE | Unit | Test Method ￬ | Internationally Recognized Equivalent Method | Present specifications
Specification ￬ |  | Name ➙ |  | Pemex Premium ZMVM (1) | Pemex Premium Rest of the Country | Pemex Premium ZMG (1) | Pemex Premium ZMM (1) | Pemex Magna ZMVM (1) | Pemex Magna Rest of the Country | Pemex Magna ZMG (1) | Pemex Magna ZMM (1)
Category |  |  |  | Premium unleaded | Premium unleaded | Premium unleaded | Premium unleaded | Medium unleaded | Medium unleaded | Medium unleaded | Medium unleaded
RON Octane Number | RON | ASTM D-2699-04a | ASTM D-2699-04a | Min 95.0 | Min 95.0 | Min 95.0 | Min 95.0 | Report | Report | Report | Report
MON Octane Number | MON | ASTM D-2700-04a | ASTM D-2700-04a | Report | Report | Report | Report | Min 82.0 | Min 82.0 | Min 82.0 | Min 82.0
INDEX Octane Number min. | INDEX | ASTM D-2699-04a/D-2700-04a | ASTM D-2699-04a/D-2700-04a | 92 | 12 | 92 | 92 | 87 | 87 | 87 | 87
Density @ 15°C | kg/m3 | ASTM D-1298-99 | ASTM D-1298-99 | Report (2) | Report (2) | Report (2) | Report (2) | Report (2) | Report (2) | Report (2) | Report (2)
Color |  | Visual |  | Without aniline | Without aniline | Without aniline | Without aniline | Red (13) | Red (13) | Red (13) | Red (13)
Lead Content | gPb/l
Manganese Content max. | mgMn/l
Phosphorous Content max. | mgP/l | ASTM D-3231-02 | ASTM D-3231-02 | 1 (7) | 1 (7) | 1 (7) | 1 (7) | 1 (7) | 1 (7) | 1 (7) | 1 (7)
Sulphur Content max. | %w/w | ASTM D-4294-03 | ASTM D-4294-03 | 0,008 (6) | 0,008 (6) | 0,008 (6) | 0,008 (6) | 0,008 (6) | 0,008 (6) | 0,008 (6) | 0,008 (6)
Oxidation Stability min. | minutes | ASTM D-525-01 | ASTM D-525-01 | 300 | 300 | 300 | 300 | 300 | 300 | 300 | 300
Existent Gums (unwashed) max. | mg/100ml | ASTM D-381-04 | ASTM D-381-04 | 70.0 (8) | 70.0 (8) | 70.0 (8) | 70.0 (8) | 70.0 (8) | 70.0 (8) | 70.0 (8) | 70.0 (8)
Washed Gums max. | mg/100ml | ASTM D-381-04 | ASTM D-381-04 | 4.0 (8) | 4.0 (8) | 4.0 (8) | 4.0 (8) | 4.0 (8) | 4.0 (8) | 4.0 (8) | 4.0 (8)
Copper Corrosion Strip max. (3hours, 50°C) | Merit | ASTM D-130-94 (2000) | ASTM D-130-94 (2000) | 1 | 1 | 1 | 1 | 1 | 1 | 1 | 1
RVP max. @ 37.8°C | psia | ASTM D-4953-99a | ASTM D-4953-99a | 6.5 - 7.8 (9) | 4, 9 | 6.5 - 7.8 (9) | 5, 9 | 6.5 - 7.8 (9) | 4, 9 | 6.5 - 7.8 (9) | 5, 9
Initial Boiling Point min. | °C
T10 | °C | ASTM D-86-04b | ASTM D-86-04b | Max 70 | 4 | Max 70 | 5 | Max 70 | 4 | Max 70 | 5
T50 | °C | ASTM D-86-04b | ASTM D-86-04b | 77 - 121 | 4 | 77 - 121 | 5 | 77 - 121 | 4 | 77 - 121 | 5
T90 max. | °C | ASTM D-86-04b | ASTM D-86-04b | 190 | 4 | 190 | 5 | 190 | 4 | 190 | 5
Final Boiling Point max. | °C | ASTM D-86-04b | ASTM D-86-04b | 225 | 4 | 225 | 5 | 225 | 4 | 225 | 5
Distillation Residue max. | %Vol | ASTM D-86-04b | ASTM D-86-04b | 2 | 4 | 2 | 5 | 2 | 4 | 2 | 5
A) Vapour/Liquid Ratio - B) Temperature | B) °C | ASTM D-5188-04a | ASTM D-5188-04a | 3 | 14 | 3 | 3 | 3 | 14 | 3 | 3
Oxygen Content | %w/w | ASTM D-4815-03 | ASTM D-4815-03 | 1.0 - 2.7 (10) | Max 2.7 (10) | 1.0 - 2.7 (10) | 1.0 - 2.7 (10) | 1.0 - 2.7 (10) |  | 1.0 - 2.7 (10) | 1.0 - 2.7 (10)
Benzene Content max. | %Vol | ASTM D-3606-04a | ASTM D-3606-04a | 1.0 (18) | 2.0 (18) | 1.0 (18) | 1.0 (18) | 1.0 (18) | 3.0 (18) | 1.0 (18) | 1.0 (18)
Aromatics Content max. | %Vol | ASTM D-1319-03 | ASTM D-1319-03 | 25.0 (17) | 35.0 (17) | 35.0 (17) | 35.0 (17) | 25.0 (17) | Report (17) | 35.0 (17) | 35.0 (17)
Olefins Content max. | %Vol | ASTM D-1319-03 | ASTM D-1319-03 | 10.0 | 15.0 | 12.5 | 12.5 | 10.0 | Report | 12.5 | 12.5
Others
Doctor Test (16) |  | ASTM D-4952-02 | ASTM D-4952-02 | Negative | Negative | Negative | Negative | Negative | Negative | Negative | Negative
Mercaptane Sulfur max (16) | ppm | ASTM D-3227-02 | ASTM D-3227-02 | 20 | 20 | 20 | 20 | 20.0 | 20.0 | 20.0 | 20.0
Oxygenated compounds | %Vol. | ASTM D 4815-03 | ASTM D 4815-03 | Report (19) | Report (19) | Report (19) | Report (19) | Report (19) |  | Report (19) | Report (19)
Dispersant Detergent Additive min | ppm | 11 |  | 165 | 165 | 165 | 165 | 165 | 165 | 165 | 165
(1) ZMVM = Mexican Valley Metropolitan Area. ZMG = Guadalajara Metropolitan Area. ZMM = Monterrey Metropolitan Area. | [8 empty] | Table 1: Vapor pressure specification and distillation as a function of the volatility class
(2) Specific weight @ 20/4°C. Alternative method: ASTM D 4052-96 (2002)
(3) Alternative method: ASTM D 2533-99. The values of this parameter are in table 2. | [8 empty] | Volatility Class | Vapor pressure, psia | T10 °C, maximum
(4) The values of these parameters are in table 1 | [8 empty] | A | 7,8 to 9,0 | 70
(5) The values of these parameters are in table 1 (only volatility classes B and C). Class B goes from March to September and Class C from October to February | [8 empty] | B | 9,0 to 10,0 | 65
(6) Original units: mg/kg. Average value: 0,003 % w/w. Official test method: ASTM D 2622-05. Alternative test method: ASTM D 7039-04 | [8 empty] | C | 10,0 to 11,5 | 60
(7) Original units: g/Gal and Kg/m3 | [8 empty] | Table 2: Class required for the protection against vapor lock
(8) Original units: mg/100ml and kg/m3
(9) Alternative methods: ASTM D 5190-01 and 5191-04a
(10) The type of oxygenated compound used must also be reported. Donnot use compounds belonging to the alcohol family. Alternative method: ASTM D 5599-00
(11) Dispersant detergent additive concentration (IMP-DG-15) is determined by calculation based on its addition, and to the corresponding Storage and Distribution Terminals.
(12) For the areas influenced by Warehouse and Distribution Terminals of Ensenada, Rosarito, Mexicali, Nogales, Magdalena de Kimo, Cd. Juarez, Avalos and Parral, the Octane Index must be 91.0 min, for the rest of the country it must be 92.0 min.
(13) The red color of PEMEX - MAGNA gasoline must match the reference sample prepared with base gasoline recently formulated, with 2 mg/L of red liquid aniline, Index 164 color, specification MP 1283L-01 (compare using bottles of 4 onzes).
(14) The values of this parameter are in table 3. Alternative method: ASTM D 2533-99 | [5 empty] | Table 3: V/L Merit versus area and month
(15) Original units: mg/kg. Alternative methods: ASTM D 5453-05 and 2622-05 | [5 empty] | Month | Area 1 | Area 2 | Area 3 | Area 4 | Area 5
(16) Alternative specifications | [5 empty] | January | 3 | 3 | 2 | 3 | 2
(17) Alternative method: ASTM D 5580-02 | [5 empty] | February | 3 | 3 | 2 | 3 | 2
(18) Alternative method: ASTM D 5580-02 and 6277-99 | [5 empty] | March | 2 | 2 | 2 | 2 | 2
(19) Alternative method: ASTM D 5599-00 and ASTM D 5845-01 | [5 empty] | April | 2 | 2 | 2 | 2 | 2
[6 empty] | May | 2 | 2 | 1 | 2 | 1 and 2
[6 empty] | June | 1 | 1 | 1 | 1 | 1
[6 empty] | July | 1 | 1 | 1 | 1 | 1
[6 empty] | August | 1 | 1 | 1 | 1 | 1
[6 empty] | September | 2 | 2 | 1 | 2 | 1
[6 empty] | October | 2 | 2 | 2 | 2 | 2
[6 empty] | November | 3 | 2 | 2 | 3 | 2
[6 empty] | December | 3 | 3 | 2 | 3 | 2
[6 empty] | Area 1: Cadereyta | Cadereyta, Cd. Juárez, Chihuahua, Durango, Gómez Palacio, Matehuala, San Luis Potosí, Santa Catarina, Monterrey, Nuevo Laredo, Parral,
Reynosa, Sabinas, Saltillo, Monclova
[6 empty] | Area 2: Madero | Cd. Madero, Cd. Mante, Cd. Valles, Cd. Victoria, Poza Rica, San Luis Potosí
[6 empty] | Area 3: Minatitlán | Campeche, Escamela, Jalapa, Mérida, Minatitlán, Pajaritos, Perote, Progreso, Puebla, Tehuacán, Tierra Blanca, Veracruz, Villahermosa, Tabasco
[6 empty] | Area 4: Salamanca | Aguascalientes, El Castillo, El Salto, Irapuato, León, Morelia, Salamanca, Uruapan, Zacatecas, Zamora, Tepic
[6 empty] | Area 5: Salina Cruz | Acapulco, Cd. Obregón, Colima, Culiacán, Ensenada, Guamuchil, Guaymas, Hermosillo, La Paz, Lázaro Cárdenas, Magdalena, Manzanillo,
Mazatlán, Mexicali, Navojoa, Nogales, Oaxaca, Rosarito, Salina Cruz, Tapachula, Topolobampo, Tuxtla Gutiérrez
[6 empty] | Area 6: Tula | Cuautla, Cuernavaca, Iguala, Pachuca, Satélite Oriente, Satélite Sur, Satélite Norte, Toluca, Tula, Celaya, Queretaro, Azcapotzalco
Note on A6: REGULAR: RON<86 MEDIUM: 86≤RON<95 PREMIUM: RON≥95

## Diesel
MEXICO
LAST REVISION: 10, 2012
DIESEL | Unit | Test Method ￬ | Internationally Recognized Equivalent Method | Present specification
Specification ￬ |  | Name ➙ |  | Pemex Diesel | Low Sulphur Diesel (3)
Category |  | ASTM D 975 | ASTM D 975 | 1-D Low Sulfur | 1-D Low Sulfur
Density @ 15°C | kg/m3 | ASTM D-1298-99 | ASTM D-1298-99 | Report (2) | Report (2)
Flash Point min. | °C | ASTM D-93-02a | ASTM D-93-02a | 45 (4) | 45 (4)
Kinematic Viscosity @ 40°C | cSt | ASTM D-445-04e2 | ASTM D-445-04e2 | 1.9 - 4.1 | 1.9 - 4.1
SSU
Cetane Number min |  | ASTM D-613-05 | ASTM D-613-05 | 48 (6) | 48 (6)
Cetane Index min |  | ASTM D-976-04b | ASTM D-976-04b | 48 (6),(7) | 48 (6),(7)
Color | quotation | ASTM D-1500-04a | ASTM D-1500-04a | Max 2,5 | Max 2,5
Oxidation Stability | minutes
Copper Corrosion Strip max (3hours, 50 °C) | merit | ASTM D-130-04 | ASTM D-130-04 | 1 | 1
Water and Sediments max | %Vol. | ASTM D-2709-96 | ASTM D-2709-96 | 0.05 | 0.05
T90 | °C | ASTM D-86-05 | ASTM D-86-05 | Max 345 | Max 345
T95 max | °C
Final Boiling Point max | °C | ASTM D-86-05 | ASTM D-86-05 | Report | Report
Total Sulfur max | %w/w | ASTM D-4294-03 | ASTM D-4294-03 | 0.015 (8) | 0.015 (8)
Total Aromatics max | %Vol. | ASTM D-1319-03 | ASTM D-1319-03 | 30 | 30
Ramsbottom Carbon Residue max | %w/w | ASTM D-524-04 | ASTM D-524-04 | 0.25 (9) | 0.25 (9)
Ash Content max | %w/w | ASTM D-482-03 | ASTM D-482-03 | 0.01 | 0.01
Filter Obstruction Temperature max | ºC
Pour Point max | °C | ASTM D-97-05a | ASTM D-97-05a | 1 | 1
Cloud Point max | °C | ASTM D-2500-02 | ASTM D-2500-02 | Report (5) | Report (5)
Lubricity max | microns | ASTM D 6079-04 | ASTM D 6079-04 | 520.0 (10) | 520.0 (10)
Others
Initial Boiling Point | °C | ASTM D-86-05 | ASTM D-86-05 | Report | Report
T10 max | °C | ASTM D-86-05 | ASTM D-86-05 | 275 | 275
T50 | °C | ASTM D-86-05 | ASTM D-86-05 | Report | Report
HAPS | %Vol. | ASTM D 5186-03 | ASTM D 5186-03 | Report (11) | Report (11)
(1) From March to October 0°C maximum. From November to February - 5°C maximum. Alternative method: ASTM D 5949-01
(2) Specific weight @ 20/4°C. Alternative method: ASTM D 4052-96 (2002)
(3) Mandatory to the border with USA.
(4) Alternative methods: ASTM D 3941-90 (1996) and 3828-98
(5) Alternative methods: ASTM D 5773-05
(6) Alternative specifications
(7) Alternative method: ASTM D 4734-03
(8) Alternative methods: ASTM D 5453-05 and 2622-05. Original units: mg/kg
(9) In 10% of the residue
(10) HFFR Lubricity @ 60°C. Comes into force once every Working Centre has the equipment
(11) Alternative method: ASTM D 6550-00. Comes into force once every Working Centre has the equipment

## Fuel Oil
MEXICO
LAST REVISION: 10, 2012
FUEL OIL | Unit | Test Method ￬ | Internationally Recognized Equivalent Method | Present specifications
Specification ￬ |  | Name ➙ |  | Low sulphur fuel oil (3.0%) | Low sulphur fuel oil | Heavy fuel oil
Flash Point min. | °C | ASTM D-93-02a | ASTM D-93-02a | 66 (2) | 60 (2) | 66 (2)
Pour Point max | °C | ASTM D-97-04 | ASTM D-97-04 | 15 (3) | 15 (3) | 15 (3)
Viscosity @ 50°C | cSt | ASTM D-445-04 / 2161-93 (1999) | ASTM D-445-04 / 2161-93 (1999) | 582 - 1166 | 954 - 1166 | 636 - 1166
| SSF | ASTM D-445-04 / 2161-93 (1999) / 88-94 (1999) | ASTM D-445-04 / 2161-93 (1999) / 88-94 (1999) | 275 - 550 | 450 - 550 | 300 - 550
Density @ 15/15°C |  | ASTM D 1298-99 | ASTM D 1298-99 |  |  | 1000 (7)
Calorific Value | kCal/kg | ASTM D-4868-00 | ASTM D-4868-00 | Min 9,560.2(1) | Min 9,560.2 (1) | Min 9,560.2(1)
Total Sulfur max | %w/w | ASTM D-4294-03 | ASTM D-4294-03 | 3.0 (4) | 2.0 (4) | 4.0 (4)
Vanadium Content max. | ppm | ASTM D-5863-00 | ASTM D-5863-00 | Report (5) | Report (5) | Report (5)
Water & Sediments Content max. | %Vol. | ASTM D-1796-97 | ASTM D-1796-97 | 1.0 | 1.0 | 1.0
Ash Content max. | %w/w
Others
Asphaltenes Content (insoluble in nC7) | %w/w | ASTM D-3279-97 (2001) | ASTM D-3279-97 (2001) | Report (6) | Report (6) | Report (6)
Nickel Content | ppm | ASTM D 5863-00 | ASTM D 5863-00 |  |  | Report (5)
Nitrogen Content | ppm | ASTM D 3228-03 | ASTM D 3228-03 |  |  | Report (8)
(1) Original units: MJ/kg. Alternative method: ASTM D 4809-00
(2) Alternative method: ASTM D 3941-90 (1996)
(3) Alternative method: ASTM D 5949-01
(4) Alternative method: ASTM D 1552-03
(5) Alternative method: UOP 391-91
(6) Alternative method: IP 143-96
(7) @ 20/4 °C. Alternative method: ASTM D 4052-96 (2002)
(8) Alternative method: ASTM D 5762-05 and UOP 384-1976

## LPG
MEXICO
LAST REVISION: 10, 2012
LPG | Unit | Test Method ￬ | Internationally Recognized Equivalent Method | Present specifications | Future specification: not confirmed yet
Specification ￬ |  | Name ➙
Density @ 15.6/15.6°C |  | ASTM D-2598-02 / ASTM D-1657-02 | ASTM D-2598-02 / ASTM D-1657-02 | Report | 0.504-0.540
T95 max. | °C | ASTM D-1837-02 | ASTM D-1837-02 | 2 | 2
Evaporation Residue (sample 100 ml) | ml/100ml | ASTM D-2158-04 | ASTM D-2158-04 | Max 0.05 | Max 0.05
RVP max. @ 37.8°C | psia | ASTM D-1267-02 | ASTM D-1267-02 | 100 - 200 | 130 - 200
Copper Corrosion Strip max. (1hour, 37.8°C) |  | ASTM D-1838-05 | ASTM D-1838-05 | 1 | 1
Ethane Content | %Vol. | ASTM D-2163-91 (1996) | ASTM D-2163-91 (1996) | Max 2,5 | Max 2,5
Propane Content | %Vol. | ASTM D-2163-91 (1996) | ASTM D-2163-91 (1996) |  | Min 60
Butane+ Content | %Vol.
Pentane+ Content | %Vol. | ASTM D-2163-91 (1996) | ASTM D-2163-91 (1996) | Max 2 | Max 2
Sulphur Content max. @ 15.6°C, 101kPa | ppm | ASTM D-4468-85 (2000) | ASTM D-4468-85 (2000) | 140 | 140
Free Water Content (Moisture) | ppm | ASTM D-2713-91 | ASTM D-2713-91 | Absent | Absent
Others
n-Butane + iso-Butane Content max | %vol | ASTM D-2163-91 (1996) | ASTM D-2163-91 (1996) |  | 40
Total Olefins Content | %vol | ASTM D-2163-91 (1996) | ASTM D-2163-91 (1996) |  | Max 2

## Kero
MEXICO
LAST REVISION: 10, 2012
KERO | Unit | Test Method ￬ | Internationally Recognized Equivalent Method | Present specifications
Specification ￬ |  | Name ➙ |  | Kerosene (3)
Flash Point | °C | ASTM D 56 | ASTM D 56 | Min 38
Freeze Point | °C | ASTM D 2386, ASTM D 7153 | ASTM D 2386, ASTM D 7153 | Max - 47
Smoke Point | mm | ASTM D 1322 | ASTM D 1322 | Min 25
Burning Quality | Pass/Not Pass
Calorific Value | MJ/kg | ASTM D 4529 | ASTM D 4529 | Min 42.8
Viscosity @ -20°C | cSt (mm2/s) | ASTM D 445 | ASTM D 445 | Max 8
Peso específico @ 20°C | kg/lt | ASTM D 1298 | ASTM D 1298 | 0.772 to 0.837
Color
Copper Corrosion Strip max. (2hours, 100°C) |  | ASTM D 130 | ASTM D 130 | Max Standard 1
T10 max. | °C | ASTM D 86 | ASTM D 86 | 205
Final Boiling Point | °C | ASTM D 86 | ASTM D 86 | 300
Sulphur Content max. (1) | %w/w | ASTM D 4294, ASTM D 5453 | ASTM D 4294, ASTM D 5453 | 0.3
Sulphur - Mercaptanes Content (2) | %w/w | ASTM D 3227 | ASTM D 3227 | 0.003
(1) Original units: ppm 3000
(2) Original units: ppm 30
(3) For internal use at the Refineries only, not for commercial purposes.

## Natural Gas
MEXICO
LAST REVISION: 10, 2012
NATURAL GAS | Unit | Test Method ￬ | Internationally Recognized Equivalent Method | Present specifications
Specification ￬ |  | Name ➙ |  | Natural Gas
Gross Calorific Power (in a dry basis) | MJ/m3 | ASTM D-1826-94 (1998) | ASTM D-1826-94 (1998) | 35.42
Humidity (H2O) Content max. | mg/m3 | ASTM D-1142-95 (2000): ASTM D-5454-93 (1999) | ASTM D-1142-95 (2000): ASTM D-5454-93 (1999) | 112
Hydrogen Sulphide (H2S) Content max. | mg/m3 | UOP 791-94: ASTM D-4468-85 (2000) | ASTM D-4468-85 (2000) | 6.1
Total Sulphur Content max. | mg/m3 | ASTM D-2784-98: ASTM D-4468-85 (2000) | ASTM D-2784-98: ASTM D-4468-85 (2000) | 258
CO2 + N2 Content max. | %Vol | ASTM D-1945-96 (2001) | ASTM D-1945-96 (2001) | 3.0
CO2 Content max. | %Vol | ASTM D-1945-96 (2001) | ASTM D-1945-96 (2001) | 2.0
Hydrocarbons Dew Point | °C | ASTM D-1142-95 (2000)(4) | ASTM D-1142-95 (2000)(4) | -7
Oxygen Content Max | %Vol | ASTM D-1945-96 (2001): ISO 6975-1997 | ASTM D-1945-96 (2001): ISO 6975-1997 | 0.5
Wobbe Index | kJ/m3
Others
Content of gases liquefiable from Propane max | l/m3 | ASTM D-1945-96 (2001) | ASTM D-1945-96 (2001) | 0.059
Temperature | °K |  |  | 283-323
Liquid Content | ml | ASTM D-2158-02 | ASTM D-2158-02 | Free of water and liquid hydrocarbons
Solid Material Content | ml | ASTM D-2158-02 | ASTM D-2158-02 | Free of dust, gums, and any solid that could cause trouble to the pipeline