## Gasoline
TRINIDAD & TOBAGO
LAST REVISION: 6/2012
GASOLINE | Unit | Test Method ￬ | Internationally Recognized Equivalent Method | Present specifications
Specification ￬ |  | Name ➙ |  | Gasoline 1 | Gasoline 2
Category
RON Octane Number | RON | ASTM D 2699 | ASTM D 2699 | Min 95 | Min 92
MON Octane Number | MON | ASTM D 2700 | ASTM D 2700 | Min 85 | Min 82
INDEX Octane Number min. | INDEX
Density @ 15°C | kg/m3 | ASTM D 1298 | ASTM D 1298 | 710 - 780 | 710 - 780
Color |  |  |  | UNDYED | Pink
Lead Content | gPb/l | IP 224 | IP 224 | Max 0.01 | Max 0.01
Manganese Content max. | mgMn/l
Phosphorous Content max. | mgP/l | ASTM D 3231 | ASTM D 3231 | 1.1 | 1.1
Sulphur Content max. | %w/w | ASTM D 4294 | ASTM D 4294 | 0.05 | 0.05
Oxidation Stability min. | minutes | ASTM D 525 | ASTM D 525 | 240 | 240
Existent Gums (unwashed) max. | mg/100ml | ASTM D 381 | ASTM D 381 | 5 | 5
Washed Gums max. | mg/100ml
Copper Corrosion Strip max. (3hours, 50°C) | Merit | ASTM D 130 | ASTM D 130 | 1 | 1
RVP max. @ 37.8°C | psia | ASTM D 323 | ASTM D 323 | 9 | 9
Initial Boiling Point min. | °C
T10 | °C
T50 | °C
T90 max. | °C
Final Boiling Point max. | °C | ASTM D 86 | ASTM D 86 | 205 | 205
Distillation Residue max. | %Vol | ASTM D 86 | ASTM D 86 | 2 | 2
A) Vapour/Liquid Ratio - B) Temperature | B) °C | ASTM D 4814 | ASTM D 4814 | 20 / 60 | 20 / 60
Oxygen Content | %w/w | ASTM D 4815 | ASTM D 4815 | Max 2.7 | Max 2.7
Benzene Content max. | %Vol | ASTM D 3606 | ASTM D 3606 | 3 | 3
Aromatics Content max. | %Vol
Olefins Content max. | %Vol | ASTM D 1319 | ASTM D 1319 | 20 | 20
Others
E70 | %Vol | ASTM D 86 |  | 10 - 30 | 10 - 30
E100 | %Vol | ASTM D 86 |  | 36 - 65 | 36 - 65
E180 min | %Vol | ASTM D 86 |  | 90 | 90
Note on A6: REGULAR: RON<86 MEDIUM: 86≤RON<95 PREMIUM: RON≥95

## Diesel
TRINIDAD & TOBAGO
LAST REVISION: 6/2012
DIESEL | Unit | Test Method ￬ | Internationally Recognized Equivalent Method | Present specifications
Specification ￬ |  | Name ➙ |  | Diesel
Category |  | ASTM D 975 | ASTM D 975
Density @ 15°C | kg/m3 | ASTM D 1298 / 4052 |  | 820 - 865
Flash Point min. | °C | ASTM D 93 |  | 60
Kinematic Viscosity @ 40°C | cSt | ASTM D 445 |  | 1.9 - 5.0
SSU
Cetane Number min |  | ASTM D 613 |  | 49
Cetane Index min |  | ASTM D 4737 |  | 46
Color | quotation
Oxidation Stability | minutes | ASTM D 2274 |  | 2.5 (1)
Copper Corrosion Strip max (3hours, 50 °C) | merit | ASTM D 130 |  | 1
Water and Sediments max | %Vol. | ASTM D 95 / 473 |  | 0.05/0.01
T90 | °C | ASTM D 86 |  | Max 357
T95 max | °C
Final Boiling Point max | °C
Total Sulfur max | %w/w | ASTM D 4294 |  | 0.1
Total Aromatics max | %Vol. | IP 391 / ASTM D 5186 |  | 40
Ramsbottom Carbon Residue max | %w/w | ASTM D 4530 |  | 0.1
Ash Content max | %w/w | ASTM D 482 |  | 0.01
Filter Obstruction Temperature max | ºC
Pour Point max | °C | ASTM D 97 / 5950 |  | 10
Cloud Point max | °C
Lubricity max | microns
Others
PAH max | %Vol. | IP 391 / ASTM D 5186 |  | 11
(1) mg/100ml

## Fuel Oil
TRINIDAD & TOBAGO
LAST REVISION: 6/2012
FUEL OIL | Unit | Test Method ￬ | Internationally Recognized Equivalent Method | Present specifications | Future specification: Year ?
Specification ￬ |  | Name ➙
Flash Point min. | °C
Pour Point max | °C
Viscosity @ 50°C | cSt
SSF
Density @ 15/15°C
Calorific Value | kCal/kg
Total Sulfur max | %w/w
Vanadium Content max. | ppm
Water & Sediments Content max. | %Vol.
Ash Content max. | %w/w

## LPG
TRINIDAD & TOBAGO
LAST REVISION: 6/2012
LPG | Unit | Test Method ￬ | Internationally Recognized Equivalent Method | Present specifications | Future specification: Year ?
Specification ￬ |  | Name ➙
Density @ 15.6/15.6°C
T95 max. | °C
Evaporation Residue (sample 100 ml) | ml/100ml
RVP max. @ 37.8°C | psia
Copper Corrosion Strip max. (1hour, 37.8°C)
Ethane Content | %Vol.
Propane Content | %Vol.
Butane+ Content | %Vol.
Pentane+ Content | %Vol.
Sulphur Content max. @ 15.6°C, 101kPa | ppm
Free Water Content (Moisture) | ppm

## Kero
TRINIDAD & TOBAGO
LAST REVISION: 6/2012
KERO | Unit | Test Method ￬ | Internationally Recognized Equivalent Method | Present specifications | Future specification: Year ?
Specification ￬ |  | Name ➙
Flash Point | °C
Freeze Point | °C
Smoke Point | mm
Burning Quality | Pass/Not Pass
Calorific Value | MJ/kg
Viscosity @ 40°C | cSt (mm2/s)
Density @ 15°C | kg/m3
Color
Copper Corrosion Strip max. (2hours, 37.8°C)
T10 max. | °C
Final Boiling Point | °C
Sulphur Content max. @ 15.6°C, 101 kPa | %w/w
Sulphur - Mercaptanes Content | %w/w

## Natural Gas
TRINIDAD & TOBAGO
LAST REVISION: 6/2012
NATURAL GAS | Unit | Test Method ￬ | Internationally Recognized Equivalent Method | Present specifications | Future specification: Year ?
Specification ￬ |  | Name ➙
Gross Calorific Power (in a dry basis) | MJ/m3
Humidity (H2O) Content max. | mg/m3
Hydrogen Sulphide (H2S) Content max. | mg/m3
Total Sulphur Content max. | mg/m3
CO2 + N2 Content max. | %Vol
CO2 Content max. | %Vol
Hydrocarbons Dew Point | °C
Oxygen Content Max | %Vol
Wobbe Index | kJ/m3

## Biodiesel
TRINIDAD & TOBAGO
LAST REVISION: 6/2012
BIODIESEL | Unit | Test Method ￬ | Internationally Recognized Equivalent Method | Present specifications | Future specification: Year ?
Specification ￬ |  | Name ➙
Cetane Number min.
Esther Content min. | %w/w
Sulfur Content max. | %w/w
Density @ 15°C | kg/cm3
Kinematic Viscosity @ 40°C | cSt
Flash Point min. | °C
Carbon Residue max | %w/w
Water and Sediments Content max. | mg/kg
Water Content max. | %Vol.
Sulphated Ash Content max. | %w/w
Total Pollution max. | mg/100ml
Copper Corrosion Strip max | merit
Acidity Index max. | mgKOH/g
Methanol Content max. | %w/w
Monoglycerids Content max. | %w/w
Diglycerids Content max. | %w/w
Triglycerids Content max. | %w/w
Free Glycerids Content max. | %w/w
Total Glycerine Content max. | %w/w
Linoleic Acid Methyl Esther Content max. | %w/w
Polyunsaturated Methyl Esther Content max. | %w/w
Iodine Index max. | g-Iodine/100g
Phosphorous Content max. | mg/kg
Alkali Metals (Na+K) Content max. | mg/kg
Group II Metals (Ca+Mg) Content max. | mg/kg
Cold Filter Plugging Point (CFPP) max. | °C
Oxidation Stability @ 110°C min. | minutes
Cloud Point max. | °C
Equivalent Atmospheric Temperature (90%R) max. | °C

## Ethanol
TRINIDAD Y TOBAGO
LAST REVISION: 6/2012
ETHANOL | Unit | Test Method ￬ | Internationally Recognized Equivalent Method | Present specifications | Future specification: Year ?
Specification ￬ |  | Name ➙
Ethanol Content | %w/w
%Vol.
Water Content max. | %w/w
%Vol.
Methanol Content max. | %w/w
%Vol.
Superior Isopropylic Alcohol Content | %Vol.
Oil Hydrocarbon Content | %Vol.
Inorganic Chlorides Content | mg/l
Inorganic Sulphate Content | ppmw
Copper Content max. | mg/kg
Phosphorous Content max. | mg/l
Total Acidity (as acetic acid) | %w/w
mg/l
Superior Saturated monoalcohol (C3-C5) Content max. | %w/w
Non Volatile Matter Content max. | mg/100ml
Sulphur Content max. | ppmw
Electrical Conductivity | µS/m
Aspect
pH