## Gasoline
COLOMBIA
LAST REVISION: July 2012
GASOLINE | Unit | Test Method ￬ | Internationally Recognized Equivalent Method | Present specifications (1)
Specification ￬ |  | Name ➙ |  | Unleaded Gasoline 81 | Unleaded Gasoline 87
Category
RON Octane Number | RON
MON Octane Number | MON
INDEX Octane Number min. | INDEX | ASTM D 2699/D 2700 |  | 81 | 87
Density @ 15°C | kg/m3
Color
Lead Content | gPb/l | ASTM D 3237/ASTM D 5059 |  | Max. 0,013 | Max. 0,013
Manganese Content max. | mgMn/l
Phosphorous Content max. | mgP/l
Sulphur Content max. | %w/w | ASTDM D4294 / ASTM D2622 |  | 0.03 | 0.03
Oxidation Stability min. | minutes | ASTM D 525 |  | 240 | 240
Existent Gums (unwashed) max. | mg/100ml | ASTM D 381 |  | 5 | 5
Washed Gums max. | mg/100ml
Copper Corrosion Strip max. (3hours, 50°C) | Merit | ASTM D 130 |  | 1 (2) | 1 (2)
RVP max. @ 37.8°C | kPa (psia) | ASTM D 4953/ ASTM D5191/ ASTM D 323 |  | 55 (8,0) | 55 (8,0)
Initial Boiling Point min. | °C
T10 | °C |  |  | Max. 70 | Max. 70
T50 | °C |  |  | 77 - 121 | 77 - 121
T90 max. | °C |  |  | 190 | 190
Final Boiling Point max. | °C |  |  | 225 | 225
Distillation Residue max. | %Vol
A) Vapour/Liquid Ratio - B) Temperature | B) °C
Oxygen Content | %w/w |  |  | Max. 3,5 | Max. 3,5
Benzene Content max. | %Vol | ASTM D5580/ ASTM D3606/ ASTM D 6729 |  | 1 | 2
Aromatics Content max. | %Vol | ASTM D5580/ASTM D1319 / PIANO ASTM D6729 |  | 28 | 35
Olefins Content max. | %Vol
Others
Vapour lock index (VLI) | kPa | (3) |  | Max. 98 | Max. 98
API Gravity @15,6ºC | ºAPI | ASTM D4052 |  | Report
Antiknock index (4) | octanes | ASTM D 2699/ ASTM D 2700 / IR (5) |  | Min 81 | Min 87
Additives |  |  |  | (6) | (6)
(1) Resolution 1180 de 21/6/06 / NTC 1380
(2) The value 1 refers to 1a or 1b
(3)Calculated VLI = P + 1,13A ; a: % Evap @70ºC, P: RVP (kPa)
(4) Antiknock index : AKI = (RON+MON)/2
(5) Alternative method: infrared
(6) The additives should meet the Document No. 1180 of 2006 emitted by the Colombian Mining and Energy Ministery.
Note on A6: REGULAR: RON<86 MEDIUM: 86≤RON<95 PREMIUM: RON≥95

## Gasoline with ethanol
COLOMBIA
LAST REVISION: July 2012
GASOLINE WITH ETHANOL (4) | Unit | Test Method ￬ | Internationally Recognized Equivalent Method | Present specifications (1)
Specification ￬ |  | Name ➙
Category |  |  |  | Regular | Medium
RON Octane Number | RON
MON Octane Number | MON
INDEX Octane Number min. | INDEX
Density @ 15°C | kg/m3
Color
Lead Content | gPb/l | ASTM D-3237 ó ASTM D-5059 |  | Max. 0,013 | Max. 0,013
Manganese Content max. | mgMn/l
Phosphorous Content max. | mgP/l
Sulphur Content max. | %w/w | ASTM D-4294 ó ASTM D-2622 |  | 0.027 | 0.027
Oxidation Stability min. | minutes | ASTM D-525 |  | 240 | 240
Existent Gums (unwashed) max. | mg/100ml | ASTM D-381 |  | 5 | 5
Washed Gums max. | mg/100ml
Copper Corrosion Strip max. (3hours, 50°C) | Merit | ASTM D-130 |  | 1 (2) | 1 (2)
RVP max. @ 37.8°C | psia | ASTM D-4953 ó ASTM D-5191 ó ASTM D-323 |  | Max. 9,3 | Max. 9,3
Initial Boiling Point min. | °C
T10 | °C | ASTM D-86 |  | Max 70 | Max 70
T50 | °C | ASTM D-86 |  | 77-121 | 77 to 121
T90 max. | °C | ASTM D-86 |  | Max 190 | Max 190
Final Boiling Point max. | °C | ASTM D-86 |  | Max 225 | Max 225
Distillation Residue max. | %Vol | ASTM D-86 |  | 2 | 2
A) Vapour/Liquid Ratio - B) Temperature | B) °C
Oxygen Content | %w/w | ASTM D-4815 |  | Max 3,5 | Max 3,5
Benzene Content max. | %Vol | ASTM D-5580 / ASTM D-3606 / ASTM D-6729 |  | Max 0,9 | Max. 1,8
Aromatics Content max. | %Vol | ASTM D-5580 / ASTM D-1319 / Piano ASTM D-6729 |  | Max 25 | Max 31,5
Olefins Content max. | %Vol
Others
Additives |  |  |  | (3) | (3)
Anti-knock Index (AKI) (5) |  | ASTM D-2699 / ASTM D-2700 |  | Min.84 | Min. 89
API Gravity | °API | ASTM D-4052 |  | Report | Report
Vapor Lock Index (VLI) | kPa | (6) |  | Max 124 | Max 124
Water Content, max. | %Vol | ASTM D-6422 |  | 0.2 | 0.2
Ethanol | %Vol | ASTM D-5501 |  | 10 +/- 0,5 | 10 +/- 0,5
(1) This specification is according resolution No. 1180 emitted on June 21th, 2006 by both Ministerio de Ambiente Vivienda y Desarrollo Territorial and Ministerio de Minas y Energía.
(2) The value is referred to 1a or 1B.
(3) The additives should meet the Document No. 1180 of 2006 emitted by the Colombian Mining and Energy Ministery.
(4) This is a componet produced by Ecopetol without both ethanol and additves. The final mixture for customers is prepared by big Colombian fuels dealers whom added both ethanol and additives.
(5) Anti-Knock Index (AKI) system is actually derived from the average of the RON system and another system referred to as MON or Motor Octane Number.
(6) VLI = P - 1.13(A); where: P = vapour pressure in kilopascals (Kpa); A = % Vol. Evaporated at 70 C.
Note on A6: REGULAR: RON<86 MEDIUM: 86≤RON<95 PREMIUM: RON≥95

## Diesel
COLOMBIA
LAST REVISION: July 2012
DIESEL (*) | Unit | Test Method ￬ | Internationally Recognized Equivalent Method | Present specifications (1)
Specification ￬ |  | Name ➙ |  | Diesel Regular | Diesel Extra (2)
Category |  | ASTM D 975 | ASTM D 975
Density @ 15°C | kg/m3
Flash Point min. | °C | ASTM D 93 |  | 52 | Min 52
Kinematic Viscosity @ 40°C | cSt | ASTM D 445 |  | 1,9 - 5,0 | 1,9 - 4,1
SSU
Cetane Number min (3) |  | ASTM D 613 / ASTM D 6890 |  | 43 | 45
Cetane Index min (4) |  | ASTM D 4737/ ASTM D 976 |  | 45 | 45
Color | quotation | ASTM 1500 |  | Max 3,0 | Max 2,0
Oxidation Stability | minutes | ASTM D-2274 |  | Max 25 (5) | Max 25
Copper Corrosion Strip max (3hours, 50 °C) | merit | ASTM D 130 |  | 2 (6) | 2 (6)
Water and Sediments max | %Vol | ASTM D2709 / ASTM D1796 |  | 0.05 | 0.05
T90 | °C
T95 max | °C |  |  | 360 | 282 - 360
Final Boiling Point max | °C |  |  | 390
Total Sulfur max | %w/w | ASTM D2622/ASTM D 4294/ ASTM D 1266/ ASTM D 5453 |  | 0.05 | 0.005
Total Aromatics max | %Vol | ASTM D1319/ ASTM D5186 |  | 35 | 35
Ramsbottom Carbon Residue max | %w/w | ASTM D 4530 |  | 0.2 | 0.2
Ash Content max | %w/w | ASTM D482 |  | 0.01 | 0.01
Filter Obstruction Temperature max | ºC |  |  | Report | Report
Pour Point max | °C | ASTM D 97 / ASTM D 5949 |  | 3 | 3
Cloud Point max | °C | ASTM D-2500 or ISO 3015 |  | Report | Report
Lubricity max (7) | microns | ASTM D 4737 |  | 450 | 450
Other
Initial boiling point | ºC |  |  | Report | Report
Distillation temp. 50% vol recovered |  |  |  | Report | Report
Distillation temp. 95% vol recovered |  |  |  | 360 | Min 282 Max 338
API Gravity | ºAPI | ASTM D4052/ ASTM D1298 / ASTM D287 |  | Report | Report
Biodiesel max | %Vol | EN-14708 |  | 5 +/- 0,5 | 5 +/- 0,5
Thermal Stabilty | %Reflectancy | ASTM D-6468 |  | 70% @ 90 minutes | 70% @ 90 minutes
(*) Regular diesel and its mixtures with biofuel up to 5 % Vol.
This is a mixture of diesel and biodiesel produced by Ecopetol without additves. The customers final mixture is prepared by Colombian fuels dealers whom added both ethanol and additives.
(1) Resolution 18 2087 17/12/2007 - Law 1205 2008
(2) Ultra low sulpher diesel and mixed with biofuel up to 5% vol.
(3) Gas chromatography mass detection in the points of delivery to the wholesaler
(4) Alternative method D5972
(5) g/m3
(6)The value 2 refers to the values 2a, 2b or 2c
(7) European standard 460, America standard 520

## Fuel Oil
COLOMBIA
LAST REVISION: July 2012
FUEL OIL | Unit | Test Method ￬ | Internationally Recognized Equivalent Method | Present specifications
Specification ￬ |  | Name ➙
Flash Point min. | °C | ASTM D-93 (1) |  | 60
Pour Point max | °C | ASTM D-97 or D-5949 |  | 15
Viscosity @ 50°C | cSt | ASTM D 445 or D-88 |  | 381,5 - 636,0
SSF
Density @ 15/15°C | kg/m3 | ASTM D-1298 or D-4052 |  | Report
Calorific Value | kCal/kg
Total Sulfur max | %w/w | ASTM D 4294 or D-2622 |  | 1.8
Vanadium Content max. | ppm
Water & Sediments Content max. | %Vol. | ASTM D-2709 or D-1796 |  | 2
Ash Content max. | %w/w
(1) According to standard test B.

## LPG
COLOMBIA
LAST REVISION: July 2012
LPG | Unit | Test Method ￬ | Internationally Recognized Equivalent Method | Present specifications
Specification ￬ |  | Name ➙
Density @ 15.6/15.6°C |  | ASTM 2598 or D 1657 |  | Report
T95 max. | °C
Calorific Power | kJ/kg | ASTM D-3588 or D-2421 GPA-2145 |  | Report
Evaporation Residue (sample 100 ml) | ml/100ml |  |  | Max 0,05
RVP max. @ 37.8°C | psia | ASTM D-2598 or D-1267 |  | Max. 208 (1)
Copper Corrosion Strip max. (1hour, 37.8°C) | Merit | ASTM D-1838 |  | Max. 1 (2)
Ethane Content | %Vol.
Propane Content | %Vol.
Butane+ Content | %Vol.
Pentane+ Content | %Vol. |  |  | Max 2,0
Sulphur Content max. @ 15.6°C, 101kPa | ppm | ASTM D-6667 or D-2784 |  | Max. 140
Free Water Content (Moisture) | ppm | By inspection |  | None
(1) kPa 1434
(2) The value is referred to 1a or 1b.

## Kero
COLOMBIA
LAST REVISION: July 2012
KERO | Unit | Test Method ￬ | Internationally Recognized Equivalent Method | Present specifications
Specification ￬ |  | Name ➙
Flash Point | °C | ASTM D56 |  | Min. 38
Freeze Point | °C | ASTM D-2386 or D 5972 |  | Min. -30
Smoke Point | mm
Burning Quality | Pass/Not Pass
Calorific Value | MJ/kg
Viscosity @ 40°C | cSt (mm2/s)
Density @ 15°C | kg/m3
Color (1) |  | ASTM D-156 |  | Min. +16
Copper Corrosion Strip max. (2hours, 37.8°C) |  | ASTM D-130 |  | 1 (2)
T10 max. | °C | ASTM D-86 |  | 205
Final Boiling Point | °C | ASTM D-86 |  | Max. 300
Sulphur Content max. @ 15.6°C, 101 kPa | %w/w | ASTM D-4294 |  | 0.3
Sulphur - Mercaptanes Content | %w/w | ASTM D-3227 |  | Max. 0,0003
Others
API Gravity | °API | ASTM D-4072 |  | Report
(1) The value 1 is referred to 1a or 1B.
(2) Saybolt

## Natural Gas
COLOMBIA
LAST REVISION: July 2012
NATURAL GAS | Unit | Test Method ￬ | Internationally Recognized Equivalent Method | Present specifications
Specification ￬ |  | Name ➙
Gross Calorific Power (in a dry basis) | MJ/m3 | ASTM D3588-81 |  | 42.8
Humidity (H2O) Content max. | mg/m3 | GC |  | 97
Hydrogen Sulphide (H2S) Content max. | mg/m3 | GC |  | 6
Total Sulphur Content max. | mg/m3 | GC |  | 23
CO2 + N2 Content max. | %Vol | GC |  | 5
CO2 Content max. | %Vol | GC |  | 2
Hydrocarbons Dew Point | °C | ASTM D-1142 |  | 7.2
Oxygen Content Max | %Vol | GC |  | 0.1
Wobbe Index | kJ/m3 | Calculated

## Biodiesel
COLOMBIA
LAST REVISION: July 2012
BIODIESEL | Unit | Test Method ￬ | Internationally Recognized Equivalent Method | Present specifications
Specification ￬ |  | Name ➙
Cetane Number min. |  | ISO 5165 | ASTM D 613 | 47
Esther Content min. | %w/w | EN 14103 |  | 96.5
Content of Alquil esther ot Linoleic Acid | %w/w | En 14103 |  | Max. 12
Sulfur Content max. | %w/w
Density @ 15°C | kg/cm3 | ISO 3675 | ASTM D 4052 | 860-900
Kinematic Viscosity @ 40°C | cSt | ISO 3104 | ASTM D 445 | 1,9 - 6,0
Flash Point min. | °C | ISO 2719 | ASTM D 93 | 120
Carbon Residue max | %w/w | ISO 10370 | ASTM D 4530 | 0.3
Total contaminants | mg/kg | EN 1262 |  | Max. 24
Water and Sediments Content max. | mg/kg
Water Content max. | mg/kg | ISO 12937 | ASTM E 203 | 500
Sulphated Ash Content max. | %w/w | ISO 3987 | ASTM D 874 | 0.02
Total Pollution max. | mg/100ml
Copper Corrosion Strip max | merit | ISO 2160 | ASTM D 130 | 1
Acidity Index max. | mgKOH/g | EN 1404 | ASTM D 664 | 0.5
Methanol Content max. | %w/w | ISO 14110 |  | 0.2
Monoglycerids Content max. | %w/w | ISO 14105 | ASTM D 6584 | 0.8
Diglycerids Content max. | %w/w | ISO 14106 | ASTM D 6584 | 0.2
Triglycerids Content max. | %w/w | ISO 14107 | ASTM D 6584 | 0.2
Free Glycerids Content max. | %w/w | ISO 14105/14106 | ASTM D 6584 | 0.02
Total Glycerine Content max. | %w/w | ISO 14105/14106 | ASTM 6584 | 0.25
Linoleic Acid Methyl Esther Content max. | %w/w | EN 14103 |  | 12
Polyunsaturated Methyl Esther Content max. | %w/w
Iodine Index max. | g-Iodine/100g | EN 14111 |  | 120
Phosphorous Content max. | mg/kg | ISO 14107 | ASTM 4951 | 0.0001
Alkali Metals (Na+K) Content max. | mg/kg | EN 14108/14109 | ASTM D 5863 | 5
Group II Metals (Ca+Mg) Content max. | mg/kg | EN 14108/14109 | ASTM D 5863 | 5
Cold Filter Plugging Point (CFPP) max. | °C | EN 116 | ASTM D 6371 | Report
Oxidation Stability @ 110°C min. | minutes | EN 14112 |  | 360
Thermal Stability | % Reflectancy |  | ASTM D 6468 | Min. 70%
Cloud Point max. | °C | ISO 3015 | ASTM D 2500 | Report
Pour Point | °C |  | ASTM D 97 | Report
Distillation (FBP) | °C | ISO 3405 | ASTM D-86 | Max. 360
Equivalent Atmospheric Temperature (90%R) max. | °C

## Ethanol
COLOMBIA
LAST REVISION: July 2012
ETHANOL | Unit | Test Method ￬ | Internationally Recognized Equivalent Method | Present specifications
Specification ￬ |  | Name ➙
Ethanol Content | %w/w
| %Vol. | ASTM D 5501 |  | 99.5
Water Content max. | %w/w |  |  | 0.2
%Vol.
Methanol Content max. | %w/w
%Vol.
Superior Isopropylic Alcohol Content | %Vol.
Oil Hydrocarbon Content | %Vol.
Inorganic Chlorides Content | mg/l
Inorganic Sulphate Content | ppmw
Copper Content max. | mg/kg | ABNT/NBR 10893 |  | 0.07
Phosphorous Content max. | mg/l
Total Acidity (as acetic acid) | %w/w
| mg/100 mL | ASTM D 1613 |  | 3
Superior Saturated monoalcohol (C3-C5) Content max. | %w/w
Non Volatile Matter Content max. | mg/kg |  |  | 0.01
Sulphur Content max. | ppmw
Electrical Conductivity | S/m | ASTM D 1125 |  | 500
Aspect |  | Visual |  | (2)
pH
(1) Extracted from Resolution Number 0447 of 2003 (table 1A) which was emitted by Colombian Mining and Energy Ministery.
(2) Clean, without color, free of impurities and/or suspended material.