## Gasoline
URUGUAY
LAST UPDATE: 8/2012
GASOLINE | Unit | Test Method ￬ | Internationally Recognized Equivalent Method |  |  | Future specifications year 2013 (1)
Specification ￬ |  | Name ➙ |  | Nafta Super 95 SP | Nafta Premium 97 SP | Nafta Super 95 SP | Nafta Premium 97 SP
Category
RON Octane Number | RON | ASTM D 2699 | ASTM D 2699 | Min. 95.0 | Min. 97.0 | Min. 95.0 | Min. 97.0
MON Octane Number | MON | ASTM D 2700 | ASTM D 2700 | Min. 81.0 | Min. 83.0 | Min. 81.0 | Min. 83.0
INDEX Octane Number min. | INDEX |  |  | 88.0 | 90.0 | 88.0 | 90.0
Density @ 15°C | kg/m3 | ASTM D 4052 | ASTM D 4052
Color |  | visual |  | Yellow | Orange | Yellow | Orange
Lead Content | gPb/l | ANCAP 048 F |  | Max. 0.013 | Max. 0.013 | Max. 0.005 | Max. 0.005
Manganese Content max. | mgMn/l
Phosphorous Content max. | mgP/l
Sulphur Content max. | %w/w | ASTM D 5453 | ASTM D 5453 | 0.07 | 0.05 | 0.003 | 0.003
Oxidation Stability min. | minutes | ASTM D 525 | ASTM D 525 | 240 | 240 | 360 | 360
Existent Gums (unwashed) max. | mg/100ml
Washed Gums max. | mg/100ml | ASTM D 381 | ASTM D 381 | 5 | 5 |  | 5
Copper Corrosion Strip max. (3hours, 50°C) | Merit | ASTM D 130 | ASTM D 130 | 1 | 1 |  | 1
RVP max. @ 37.8°C |  | ASTM D 5191 | ASTM D 5191
April-October | psia |  |  | Max. 12.0 | Max. 12.0 | Max. 12.0 | Max. 12.0
November-March | psia |  |  | Max. 10.5 | Max. 10.5 | Max. 10.5 | Max. 10.5
Initial Boiling Point min. | °C | ASTM D 86 | ASTM D 86
T10 | °C |  |  | Max. 67 | Max. 70 | Max. 67 | Max. 70
T50 | °C |  |  | 75-120 | 75-120 | 75-120 | 75-120
T90 max. | °C |  |  | 200 | 200 | 200 | 200
Final Boiling Point max. | °C |  |  | 225 | 225 | 225 | 225
Distillation Residue max. | %Vol |  |  | 2 | 2 | 2 | 2
A) Vapour/Liquid Ratio - B) Temperature | B) °C
Oxigen Content, máx. | %w/w | ASTM D 4815 | ASTM D 4815 | 2,7(2) | 2,7(2) | 2.7 | 2.7
Benzene Content, max. | %Vol | ASTM D 6293/D 6730 | ASTM D 6293/D 6730 | 1.5 | 1.5 | 1 | 1
Aromatics Content, max. | %Vol | ASTM D 5443/D 3730 | ASTM D 5443/D 3730 | 45 | 45 | 40 | 42
Olefins Content max. | %Vol | ASTM D 5443/D 3730 | ASTM D 5443/D 3730 | 25 | 25 | 20 | 20
Others
Aditivo multifuncional |  |  |  | Contiene | Contiene
% evaporated @ 70°C, E70 min. | [5 empty] | 20 | 20
Anhydrous ethanol , UNIT 112, máx, | % vol. | ASTM D 6293/D 6730 | ASTM D 6293/D 6730 | 10 | 10 | 10 | 10
(1) - Diferidas hasta entrada en funcionamiento de unidades desulfurizadoras.
(2) - Cuando el oxigenado es Etanol este valor pasa a 3,5%
Note on A6: REGULAR: RON<86 MEDIUM: 86≤RON<95 PREMIUM: RON≥95

## Diesel
URUGUAY
LAST UPDATE: 8/2012
DIESEL | Unit | Test Method ￬ | Internationally Recognized Equivalent Method | Present specifications |  |  | Future specification 2013 (1)
Specification ￬ |  | Name ➙ |  | Diesel Oil | Gas Oil | Gas Oil 50 S(1) | Diesel Oil | Gas Oil
Category |  | ASTM D 975 | ASTM D 975 | Nro 4 | Nro 2 | Nro2 | Nro 4 | Nro 2
Density @ 15°C | kg/m3 | ASTM D 4052 | ASTM D 4052 |  |  | 820-860 |  | 820-860
Flash Point min. | °C | ASTM D 93 | ASTM D 93 | 54 | 45 | 45 | 54 | 45
Kinematic Viscosity @ 40°C | cSt | ASTM D 445 | ASTM D 445 | 2,7 - 10,3 | 1.8-5.8 (2) | 2.0-4.7 (2) | 2.7 - 10.3 | 2,0 - 5,5
| SSU | ASTM D 88 | ASTM D 88 | 35 - 60 | 32-45 (2) | 32-42 (2) | 35 -60 | 34 - 42
Cetane Number min |  | ASTM D 613 | ASTM D 613 |  | 45 | 48(4) |  | > 48
Cetane Index min |  | ASTM D 976 | ASTM D 976 | 35 | 48 |  | 35 | <45
Color, max | quotation | ASTM D 1500 | ASTM D 1500 | 4 | 2 | 2 | 4 | 2
Oxidation Stability, min | minutes |  |  |  |  | 25 |  | 25
Copper Corrosion Strip max (3hours, 50 °C), max | merit | ASTM D 130 | ASTM D 130 |  | 3 | 1 |  | 1
Water and Sediments, max | %Vol. | ASTM D 2709 | ASTM D 2709 | 0.5 | 0.05 | 0.05 | 0.5 | 0.05
Water (karl Fisher), max | mg/kg | ASTM D6304 | ASTM D 6304 |  |  | 200
T90, max | °C | ASTM D 86 | ASTM D 86 |  | 360 | 360 | 360 | 360
T95, max | °C
Final Boiling Point, max | °C
Total Sulfur, max | %w/w | ASTM D 1552 | ASTM D 1552 | 1.5 | 0.7 | 0.005 | 2.0 | 0.005
Total Aromatics, max | %Vol.
Ramsbottom Carbon Residue, max | %w/w | ASTM D 189 / ASTM D 4530 | ASTM D 189 / ASTM D 4530 | 0,4 (3) | 0.15 (3) | 0.15 (3) | 0,4 (3) | 0.15 (3)
Ash Content, max | %w/w | ASTM D 482 | ASTM D 482 | 0.05 | 0.005 | 0.005 | 0.05 | 0.005
Filter Obstruction Temperature, max | ºC | IP 309 | IP 309 |  | 0 | 0 |  | 0
Pour Point, max | °C | ASTM D 97 | ASTM D 97 | 5 | -5 | -5 | 5 | -5
Cloud Point, max | °C
Lubricity, max | microns | ASTM D 6079 | ASTM D 6079 |  |  | 460 |  | 460
Others
Particulate, max. | mg/l | ASTM D 6217 | ASTM D 6217 |  |  | 20.6 |  | 24
Biodiesel content, max | % v/v |  |  |  | 5 | 5 | 5 | 5
(1) - Sustituye al Gasoil Especial desde el 30/7/2012
(2) @ 37,8°C
(3) Carbon Conradson % w/w
(4) - Se acepta el indice de cetano según ASTM D 4737. En caso de desacuerdo la referencia es el metodo ASTM D 613

## Fuel Oil
URUGUAY
LAST UPDATE: 8/2012
FUEL OIL | Unit | Test Method ￬ | Internationally Recognized Equivalent Method | Present specifications
Specification ￬ |  | Name ➙ |  | FUEL OIL MEDIO | FUEL OIL PESADO | FUEL OIL DE BAJO AZUFRE
Flash Point min. | °C | ASTM D 93 | ASTM D 93 | 54 | 65 | 65
Pour Point max | °C | ASTM D 97 | ASTM D 97 | 0 | 20 | 20
Viscosity @ 50°C | cSt | ASTM D 88 | ASTM D 88 | 64.6 -107.8 (1) | Max 466 (1) | Max 466 (1)
| SSF | ASTM D 88 | ASTM D 88 | 300-500 (1) | Max 220 (1) | Max 220 (1)
Density @ 15/15°C
Calorific Value | kCal/kg | ASTM D 4868 | ASTM D 4868 | Min 10.000 | Mín 10.000 | Mín. 10.200
Total Sulfur max | %w/w | ASTM D 1552 | ASTM D 1552 | 3 | N/A | 1
Vanadium Content max. | ppm | not applicable | not applicable
Water & Sediments Content max. | %Vol. | ASTM D 1796 | ASTM D 1796 | 1 | 1 | 1
Ash Content max. | %w/w | ASTM D 482 | ASTM D 482 | 0.1 | 0.2 | 0.2
Others
Stability and Compatibility |  | ASTM D 4740 | ASTM D 4740 | Max 2 | Max 2 | Max 2
(1) @ 37,8°C

## LPG
URUGUAY
LAST UPDATE: 8/2012
LPG | Unit | Test Method ￬ | Internationally Recognized Equivalent Method | Present specifications
Specification ￬ |  | Name ➙ |  | GLP
Density @ 15.6/15.6°C |  | ASTM D 2598 | ASTM D 2598 | Report
Residuo Volatil (T95 max.) | °C | ASTM D 1837 | ASTM D 1837 | 2
Evaporation Residue (sample 100 ml) | ml/100ml | ASTM D 2168 | ASTM D 2168 | 0.05
RVP max. @ 37.8°C | psia | ASTM D 1267 / ASTM D 2598 | ASTM D 1267 / ASTM D 2598 | 200
Copper Corrosion Strip max. (1hour, 37.8°C) |  | ASTM D 1838 | ASTM D 1838 | 1
Ethane Content | %Vol. | ASTM D 2163 | ASTM D 2163 | nr
Propane Content | %Vol. | ASTM D 2163 | ASTM D 2163 | 20 - 50
Butane+ Content | %Vol. | ASTM D 2163 | ASTM D 2163 | 50 - 80
Pentane+ Content | %Vol.
Sulphur Content max. @ 15.6°C, 101kPa | g/m3 | ASTM D 2784 / ASTM D 4045 | ASTM D 2784 / ASTM D 4045 | 0.34
Free Water Content (Moisture) | ppm |  |  | no contiene
Others
Washed water | visual |  |  | No
Isopentane content | %Vol. | ASTM D 2163 |  | 1.5
Oil slick test |  | ASTM D 2168 |  | Pass
Characteristic odor, diluted in air @0.06% vol |  | UNIT 561/79 |  | Perceptible

## Kero
URUGUAY
LAST UPDATE: 8/2012
KERO | Unit | Test Method ￬ | Internationally Recognized Equivalent Method | Present specifications
Specification ￬ |  | Name ➙
Flash Point | °C | ASTM D 56 |  | Min 38
Freeze Point | °C
Smoke Point | mm | ASTM D 1322 |  | Min 22
Burning Quality | Pass/Not Pass
Calorific Value | MJ/kg
Viscosity @ 40°C | cSt (mm2/s)
Density @ 15°C | kg/m3
Color |  | Visual |  | Red
Copper Corrosion Strip max. (2hours, 37.8°C) |  | ASTM D 130 |  | 1 (1)
T10 max. | °C
Final Boiling Point | °C | ASTD M 86 |  | 275
Sulphur Content max. @ 15.6°C, 101 kPa | %w/w | ASTM D 5453 |  | 0.2
Sulphur - Mercaptanes Content | %w/w
Others
Distillation volume @ 200ºC |  | ASTM D 86 |  | Min 35
Water and Sediments max | %Vol. | ASTM D 2709 |  | 0.05
(1) 3 hours, 100°C

## Natural Gas
URUGUAY
LAST UPDATE: 8/2012
NATURAL GAS | Unit | Test Method ￬ | Internationally Recognized Equivalent Method | Present specifications
Specification ￬ |  | Name ➙
Gross Calorific Power (in a dry basis) | MJ/m3 | GPA 2172 / ISO 6976 / IRAM-IAPG A 6854 / ASTM D3588 | GPA 2172 / ISO 6976 / IRAM-IAPG A 6854 / ASTM D3588 | 37.05 - 42.71
Humidity (H2O) Content max. | mg/m3 | ASTM D 1142 / IRAM-IAPG A 6856 | ASTM D 1142 / IRAM-IAPG A 6856 | 65
Hydrogen Sulphide (H2S) Content max. | mg/m3 | GPA 2377 / IRAM.IAP A 6860 | GPA 2377 / IRAM.IAP A 6860 | 3
Total Sulphur Content max. | mg/m3 | GPA 2377 / IRAM.IAP A 6860 / IRAM.IAP A 6861 | GPA 2377 / IRAM.IAP A 6860 / IRAM.IAP A 6861 | 15
CO2 + N2 Content max. | %Vol
CO2 Content max. | %Vol | ASTM D 1945 / GPA 2261 / IRAM.IAP A 6852 | ASTM D 1945 / GPA 2261 / IRAM.IAP A 6852 | 2.5 (1)
Hydrocarbons Dew Point | °C
Oxygen Content Max | %Vol | ASTM D 1945 / GPA 2261 / IRAM.IAP A 6852 | ASTM D 1945 / GPA 2261 / IRAM.IAP A 6852 | 0.2 (1)
Wobbe Index | kJ/m3 | ISO 6976 / IRAM-IAPG A 6854 | ISO 6976 / IRAM-IAPG A 6854 | 11300 - 12470
Others
Inert Content max. | molar % | ASTM D 1945 / GPA 2261 / IRAM.IAP A 6852 | ASTM D 1945 / GPA 2261 / IRAM.IAP A 6852 | 4.5
Condensable hydrocarbons @ 5500 kPa abs(HC) | ºC | GPA 2286 | GPA 2286 | -4
Temperature | ºC |  |  | 50
(1) Molar %

## Biodiesel
URUGUAY
LAST UPDATE: 8/2012
BIODIESEL | Unit | Test Method ￬ | Internationally Recognized Equivalent Method | Present specifications
Specification ￬ |  | Name ➙
Cetane Number min. |  | UNIT-ISO 5165 | ISO 5165 | 45
Esther Content min. | %w/w | UNIT 1132 | ISO EN 14103 | 96.5
Sulfur Content max. | %w/w
Density @ 15°C | kg/cm3
Kinematic Viscosity @ 40°C | cSt | ISO 3104 ASTM D 445 | ISO 3104 ASTM D 445 | 3.0 - 6.0
Flash Point min. | °C | ISO 3679 ASTM D 93 | ISO 3679 ASTM D 93 | 100
Carbon Residue max | %w/w | UNIT-ISO 10370 | ASTM D 4530 | 0.05
Water and Sediments Content max. | mg/kg | UNIT-ISO 1139 | ASTM D 2709 | 0.05 (1)
Water Content max. | %Vol | UNIT-ISO 12937 | ISO EN 12937 | 500 (2)
Sulphated Ash Content max. | %w/w | ISO 3987-ASTM D 874 | ISO 3987-ASTM D 874 | 0.02
Total Pollution max. | mg/100ml
Copper Corrosion Strip max | merit | IN STUDY
Acidity Index max. | mgKOH/g | UNIT 1136 | ISO EN 6618 | 0.5
Methanol Content max. | %w/w
Monoglycerids Content max. | %w/w | UNIT 1133 | ISO EN 14105 | 0.8
Diglycerids Content max. | %w/w | UNIT 1133 | ISO EN 14105 | 0.2
Triglycerids Content max. | %w/w | UNIT 1133 | ISO EN 14105 | 0.2
Free Glycerids Content max. | %w/w | UNIT 1134 | ISO EN 14105/14106 | 0.02
Total Glycerine Content max. | %w/w | UNIT 1133 | ISO EN 14105 | 0.25
Linoleic Acid Methyl Esther Content max. | %w/w | UNIT 1132 | ISO EN 14103 | 12
Polyunsaturated Methyl Esther Content max. | %w/w | UNIT 1132 | ISO prEN 15799 | 1
Iodine Index max. | g-Iodine/100g
Phosphorous Content max. | mg/kg | UNIT 1156 | ISO EN 14107 | 10
Alkali Metals (Na+K) Content max. | mg/kg | UNIT 1154 | ISO EN 14108/14109 | 5
Group II Metals (Ca+Mg) Content max. | mg/kg | UNIT 1154 | ISO EN 14538 | 5
Cold Filter Plugging Point (CFPP) max. | °C
Oxidation Stability @ 110°C min. | minutes | UNIT 1135 | ISO EN 14112 | 360
Cloud Point max. | °C |  |  | Report
Equivalent Atmospheric Temperature (90%R) max. | °C
Others
Alcohol content max. | %m/m | IN STUDY | ISO EN 14110 | 0.2
(1) % v/v
(2) mg/Kg

## Ethanol
URUGUAY
LAST UPDATE: 8/2012
ETHANOL | Unit | Test Method ￬ | Internationally Recognized Equivalent Method | Present specifications
Specification ￬ |  | Name ➙
Ethanol Content | %w/w
| %Vol. | ASTM D 5501 | ASTM D 5501 | Min 99.6
Water Content max. | %w/w
| %Vol. | ASTM D 1364 ASTM D 1064 | ASTM D 1364 ASTM D 1064 | 0.4
Methanol Content max. | %w/w
| %Vol. | ASTM D 5501 | ASTM D 5501 | 0.4
Superior Isopropylic Alcohol Content | %Vol.
Oil Hydrocarbon Content | %Vol.
Inorganic Chlorides Content | mg/l | ASTM D 512© | ASTM D 512© | Max 20
Inorganic Sulphate Content | ppmw
Copper Content max. | mg/kg | ASTM D 1668(D) | ASTM D 1668(D) | 0.07
Phosphorous Content max. | mg/l
Total Acidity (as acetic acid) | %w/w
| mg/l | ASTM D 1613 | ASTM D 1613 | Max 30
Superior Saturated monoalcohol (C3-C5) Content max. | %w/w
Non Volatile Matter Content max. | mg/100ml
Sulphur Content max. | ppmw
Electrical Conductivity | µS/m | ASTM D 1125 | ASTM D 1125 | Max 500
Aspect |  | visual |  | Clean and free of suspended or precipitated material
pH |  | ASTM D 6423 | ASTM D 6423 | 6.5-9.0
Others
Color |  | visual |  | Colorless