## Gasoline
ARGENTINA
LAST REVISION: 10/2012
GASOLINE | Unit | Test Method ￬ | Internationally Recognized Equivalent Method | Present specifications (1) |  |  | Future specification: June 2016(1)
Specification ￬ |  | Name ➙ |  | NAFTA GRADO 1 (2) | NAFTA GRADO 2 | NAFTA GRADO 3 | NAFTA GRADO 2
Category |  |  |  | Regular | Medium | Premium | Medium
RON Octane Number, mín | RON | ASTM D 2699 |  | 83 | 93 | 97 | 93
MON Octane Number, mín | MON | ASTM D 2700 |  | 75 | 84 | 85 | 84
INDEX Octane Number min. | INDEX
Density @ 15°C | kg/m3
Color
Lead Content | gPb/l | IRAM IAP A 6521-2/ ASTM D 3116 | ASTM D 3237 | 0.013 | 0.013 | 0.013 | 0.013
Manganese Content max. | mgMn/l | ASTM D 3831 |  | 18 | 18 | 18 | 18
Phosphorous Content max. | mgP/l
Sulphur Content max. | %w/w | ASTM D 4294 |  | 0.05 | 0.015 | 0.005 | 0.003
Oxidation Stability min. | minutes
Existent Gums (unwashed) max. | mg/100ml
Washed Gums max. | mg/100ml
Copper Corrosion Strip max. (3hours, 50°C) | Merit
RVP max. @ 37.8°C | psi | IRAM-IAP A 6504/ ASTM D 5191/ ASTM D 4953 |  | TABLE | TABLE | TABLE | TABLE
Initial Boiling Point | °C
T10 max. | °C | ASTM D 86 |  | 70 | 70 | 70 | 70
T50 max. | °C | ASTM D 86 |  | 120 | 120 | 120 | 120
T90 max. | °C | ASTM D 86 |  | 190 | 190 | 190 | 190
Final Boiling Point max. | °C | ASTM D 86 |  | 225 | 225 | 225 | 225
Distillation Residue max. | %vol | ASTM D 86 |  | 2 | 2 | 2 | 2
A) Vapour/Liquid Ratio - B) Temperature | B) °C
Oxygen Content max. (3), (4) | %w/w | ASTM D 4815 |  | 2,7 - 3,7 | 2,7 - 3,7 | 2,7 - 3,7 | 2,7 - 3,7
MTBE Content max. | %vol | ASTM D 4815 |  | 15 | 15 | 15 | 15
Benzene Content max. | %vol | IRAM IAP A 6560 |  | 1.5 | 1 | 1 | 1
Aromatics Content max. | %vol | ASTM D 5443 |  | 40 | 40 | 40 | 40
Olefins Content max. | %vol
Others
Ethanol Content max. (3), (4), (5) | %vol | ASTM D 4815 |  | 5 - 12 | 5 - 12 | 5 - 12 | 5 - 12
Isopropilic Alcohol Content max. (3), (4) | %vol | ASTM D 4815 |  | 5 - 10 | 5 - 10 | 5 - 10 | 5 - 10
Terbutilic Alcohol Content max. | %vol | ASTM D 4815 |  | 7 | 7 | 7 | 7
Isobutilic Alcohol Content max. (3), (4) | %vol | ASTM D 4815 |  | 7- 10 | 7- 10 | 7- 10 | 7- 10
(1) Resolution 1283/06 and 478/09 of the Secretariat of Energy.
(2) From June 1, 2009 this Nafta is optional
(3) The lower limit is for nafta
(4) The upper limit is permitted if the pump at the service station indicates that it corresponds to Alconafta.
(5) From January 1, 2010, all Nafta should contain min. 5% Bioetanol
TABLE
Note on A6: REGULAR: RON<86 MEDIUM: 86≤RON<95 PREMIUM: RON≥95

## Diesel
ARGENTINA
LAST REVISION: 10/2012
DIESEL | Unit | Test Method ￬ | Internationally Recognized Equivalent Method | Present specifications (1) |  |  | Future specificaction June 2016
Specification ￬ |  | Name ➙ |  | Gasoil Grado 1 (2) | Gasoil Grado 2 | Gasoil Grado 3 | Gasoil Grado 1 (2) | Gasoil Grado 2
Category |  | ASTM D 975 | ASTM D 975
Density @ 15°C | kg/m3 | ASTM D 1298/ ASTM D 4052 |  | 800 - 870 | 800 - 870 | 800 - 870 | 800 - 870 | 800 - 870
Flash Point min. | °C | ASTM D 93/ IRAM IAP 6539 |  | 38 | 38 | 38 | 38 | 38
Kinematic Viscosity @ 40°C | cSt | ASTM D 445/ IRAM 6544 |  | 2 - 4,5 | 2 - 4,5 | 2 - 4,5 | 2 - 4,5 | 2 - 4,5
SSU
Cetane Number min |  | ASTM D 613 |  | 47 | 48 | 51 | 47 | 48
Cetane Index min |  | ASTM D 976 |  | 44 | 45 | 48 | 44 | 45
Color | quotation
Oxidation Stability | minutes
Copper Corrosion Strip max (3hours, 50 °C) | merit
Contenido de agua, max | % w/w | IRAM 21320 |  | 0.03 | 0.03 | 0.03 | 0.03 | 0.03
Water and Sediments max | %Vol.
T90 | ºC
T95 max | °C
Final Boiling Point max | °C
Total Sulfur max | %w/w | ASTM D 4294/5453 |  | 0.16 | 0,05 (3) / 0,15 (4) | 0.001 | 0.1 | 0.003
Total Aromatics max | %Vol.
Ramsbottom Carbon Residue max | %w/w
Ash Content max | %w/w
Filter Obstruction Temperature max | ºC
Pour Point max | °C
Cloud Point max | °C
Lubricity max | microns | ASTM D 6079/ ISO 12156-1 |  |  |  | 460
Others
T10 | °C | ASTM D 86 |  |  | 235 | 235 |  | 235
T50 | °C | ASTM D 86 |  |  | 300 | 300 |  | 300
T85 | °C | ASTM D 86 |  | 370 | 360 | 360 | 370 | 360
Acidity Index max (5) | mgKOH/g | ASTM D 664 |  | 0.5 | 0.5 | 0.5 | 0.5 | 0.5
Kinematic Viscosity @ 40°C (5) | cSt | IRAM IAP 6597 / ASTM 455 |  | 2,0 - 5,0 | 2,0 - 5,0 | 2,0 - 5,0 | 2,0 - 5,0 | 2,0 - 5,0
Free Glycerids Content max (5) | %w/w | ASTM D 6584/00 |  | 0.01 | 0.01 | 0.01 | 0.01 | 0.01
Total Glycerine Content max (5) | %w/w | ASTM D 6584/00 |  | 0.12 | 0.12 | 0.12 | 0.12 | 0.12
Phosphorous Content max (5) | mg/kg | EN 14107/ ASTM D 4951 |  | 5 | 5 | 5 | 5 | 5
(1) Resolution 1283/06 and 478/09 of the Secretariat of Energy.
(2) Optional
(3) Area of High population
(4) Rest of the country
(5) From January 1, 2010, all Diesel contained min. 5% Biodiesel.From 2010 September should contain mín. 7% v/v of Biodiesel

## Fuel Oil
ARGENTINA
LAST REVISION: 10/2012
FUEL OIL | Unit | Test Method ￬ | Internationally Recognized Equivalent Method | Present specifications(1)
Specification ￬ |  | Name ➙ |  | FUELOIL | FUELOIL MARINOS and/or IFOS
Flash Point min. | °C | IRAM IAP A 6539 |  | 60 | 60
Pour Point | °C |  |  |  | Min 0 - Max 30
Viscosity @ 50°C, max | cSt | IRAM IAP A 6597 |  | 630 | Min 30 - Max 700
SSF
Density @ 15/15°C, max |  | IRAM IAP A 6616 |  | 1.04 | Min 0,970 - Max 1,01
Calorific Value | kCal/kg
Total Sulfur max | %w/w | IRAM IAP A 6598 |  | 1 | 1
Vanadium Content max. | ppm
Water & Sediments Content max. | %Vol.
Ash Content max. | %w/w
(1) Resolution SE 1283/06 and 478/09

## LPG
ARGENTINA
LAST REVISION: 10/2012
LPG | Unit | Test Method ￬ | Internationally Recognized Equivalent Method | Present specifications (1)
Specification ￬ |  | Name ➙ |  | Commercial Propane | Commercial Butane | Commercial Propane Butane Mixture | Automobile Propane Butane Mixture
Density @ 15.6/15.6°C |  | ASTM D-2598/1657 |  | 0.505-0.525 | Max 0.590 | 0.505-0.590 | 0.505-0.590
T95 max. | °C | ASTM D-1837 |  | -38.3 | 2.2 | 2.2
Evaporation Residue (sample 100 ml) | ml/100ml | ASTM D-2158 |  | 0.05 | 0.05 | 0.05 | 0.05
RVP max. @ 37.8°C | psia | ASTM D-1267 |  | 208 | 70 | 208 | 208
Copper Corrosion Strip max. (1hour, 37.8°C) |  | ASTM D-1838 |  | 1 | 1 | 1 | 1
Ethane Content | %Vol.
Propane Content | %Vol. | ASTM D-2163 |  |  |  | Report | Report
Butane+ Content | %Vol. | ASTM D-2163 |  | 2.5 |  | Report | Report
Pentane+ Content | %Vol. | ASTM D-2163 |  |  | 2.0 | 2.0 | n/r
Sulphur Content max. @ 15.6°C, 101kPa | ppm | ASTM D-2784 |  | 185 | 140 | 140 | 150
Free Water Content (Moisture) | ppm | ASTM D 2713 o GPA 2140 |  | Pass | Pass | Pass | Pass
Other
Hydrogen Sulfide |  | ASTM D 2420 |  | Pass | Pass | Pass | Pass
Odor | %gas in air | Odorometer |  | Pass | Pass | Pass | Pass
T to Absolute Vapor Pressure min 150 kPa: |  | ASTM D 1267 /ISO 4256
Grade A (60% propane, 40% butane) |  | ASTM D 1267 /ISO 4256 |  | -10
Grade B (40% propane, 60% butane) |  | ASTM D 1267 /ISO 4256 |  | -5
Grade C (30% propane, 70% butane) |  | ASTM D 1267 /ISO 4256 |  | 0
Grade D (15% propane, 85% butane) |  | ASTM D 1267 /ISO 4256 |  | 10
(1) Disposition 66/04 (Fuels Subsecretariat).

## Kero
ARGENTINA
LAST REVISION: 10/2012
KERO | Unit | Test Method ￬ | Internationally Recognized Equivalent Method | Present specifications (1)
Specification ￬ |  | Name ➙ |  | Kerosene
Flash Point | °C | ASTM D 56/ IRAM IAP 6503 |  | 38
Freeze Point | °C
Smoke Point | mm
Burning Quality | Pass/Not Pass
Calorific Value | MJ/kg
Viscosity @ 40°C | cSt (mm2/s)
Density @ 15°C | kg/m3
Color
Copper Corrosion Strip max. (2hours, 37.8°C)
T10 max. | °C
Final Boiling Point | °C | IRAM IAP 6600/ ASTM D 86 |  | 300
R 200°C, min | % | IRAM IAP 6600/ ASTM D 86 |  | 20
Sulphur Content max. @ 15.6°C, 101 kPa | %w/w
Sulphur - Mercaptanes Content | %w/w
(1) Resolution SE 1283/06

## Natural Gas
ARGENTINA
LAST REVISION: 10/2012
NATURAL GAS | Unit | Test Method ￬ | Internationally Recognized Equivalent Method | Present specifications
Specification ￬ |  | Name ➙ |  | Natural Gas (1)
Gross Calorific Power (in a dry basis) | MJ/m3 | GPA 2172/ ISO 6976 | IRAM IAP A 6854 | 8850-10200
Humidity (H2O) Content max. | mg/m3 |  |  | 65
Hydrogen Sulphide (H2S) Content max. | mg/m3 |  | GPA 2377 (2) | 3
Total Sulphur Content max. | mg/m3 |  |  | 15
CO2 + N2 Content max. | %Vol |  |  | 4
CO2 Content max. | %Vol |  |  | 2
Hydrocarbons Dew Point | °C |  |  | -4
Oxygen Content Max | %Vol |  |  | 0.2
Wobbe Index | kJ/m3 | ISO 6976 |  | 11300-12470
(1) Resolution 622/98 - Gas Regulator Entity
(2) In verification points

## Biodiesel
ARGENTINA
LAST REVISION: 10/2012
BIODIESEL | Unit | Test Method ￬ | Internationally Recognized Equivalent Method | Present specifications
Specification ￬ |  | Name ➙ |  | Biodiesel (1)
Cetane Number min. |  | ASTM D 613/ 96 |  | 45
Esther Content min. | %w/w | EN 14103 |  | 96.5
Sulfur Content max. | %w/w | ASTM 4294 |  | 0.001
Density @ 15°C | kg/m3 | ASTM D 1298 |  | 0,875 - 0,900
Kinematic Viscosity @ 40°C | cSt | IRAM IAP 6597 / ASTM 455 |  | 3,5 - 5,0
Flash Point min. | °C | IRAM IAP 6539 / ASTM 93 |  | 100
Carbon Residue max | %w/w
Water and Sediments Content max. | mg/kg | ASTM D 1796 |  | 500
Water Content max. | %Vol.
Sulphated Ash Content max. | %w/w
Total Pollution max. | mg/100ml
Copper Corrosion Strip max | merit | IRAM IAP A 6533/ASTM D 130 | ISO 2160 | Class 1
Acidity Index max. | mgKOH/g | ASTM D 664 |  | 0.5
Methanol Content max. | %w/w
Monoglycerids Content max. | %w/w
Diglycerids Content max. | %w/w
Triglycerids Content max. | %w/w
Free Glycerids Content max. | %w/w | ASTM D 6584/00 | NFT 60-704 | 0.02
Total Glycerine Content max. | %w/w | ASTM D 6584/00 | NFT 60-704 | 0.24
Linoleic Acid Methyl Esther Content max. | %w/w
Polyunsaturated Methyl Esther Content max. | %w/w
Iodine Index max. | g-Iodine/100g
Phosphorous Content max. | mg/kg | EN 14107/ ASTM D 4951 |  | 10
Alkali Metals (Na+K) Content max. | mg/kg
Group II Metals (Ca+Mg) Content max. | mg/kg
Cold Filter Plugging Point (CFPP) max. | °C
Oxidation Stability @ 110°C min. | minutes | EN 14111 |  | 360
Cloud Point max. | °C
Equivalent Atmospheric Temperature (90%R) max. | °C
(1) Resolution of the Secretariat of Energy.

## Ethanol
ARGENTINA
LAST REVISION: 10/2012
ETHANOL | Unit | Test Method ￬ | Internationally Recognized Equivalent Method | Present specifications (1)
Specification ￬ |  | Name ➙
Ethanol Content, min | %w/w
| %Vol. | ASTM D 5501/IRAM 14651 | ASTM D 5501 | 99
Water Content max. | %w/w
| %Vol. | ASTM E 203 |  | 0.6
Methanol Content, max | %w/w
| %Vol. | ASTM D 5501 |  | 0.4
Superior Isopropylic Alcohol Content | %Vol.
Oil Hydrocarbon Content | %Vol.
Inorganic Chlorides Content
Inorganic Sulphate Content | ppmw | ASTM D 7318/7319/7328 |  | 4
Copper Content max. | mg/kg | ASTM D1688 | ASTM D1688 | 0.1
Phosphorous Content max.
Total Acidity (as acetic acid) | %w/w
| mg/l | ASTM D 1613 | ASTM D 1613 | 30
Superior Saturated monoalcohol (C3-C5) Content max. | %w/w | ASTM D 5501 |  | 0.2
Non volatile Matter Content max. | mg/100ml
Sulphur Content max. | ppmw | ASTM D 5453 |  | 10
Electrical Conductivity, max | µS/m | ASTM D 1125 |  | 500
Aspect |  | Visual |  | Clear and brilliant
pH
Others
Washed gums, max | mg/l | ASTM D 381 |  | 50
Density @ 20°C, max | g/ml | ASTM D 4052 |  | 0.7915
(1) Resolution SE 1295/08